## event table
storm ID | Start Date | End Date | Duration (hours) | Precipitation depth as water content in millimeters | precip | OUT Sample ID | OUT sample start | OUT sample end | OUT Ethylene Glycol (kg) | OUT Propylene Glycol (kg) | OUT EG+PG (kg) | R99904 | Runoff Volume (thous of cu ft) | R91075 | EG (mg/L) | R91080 | PG (mg/L) | R00310 | BOD (mg/L) | R00335 | COD (mg/L) | R65240 | Acetate (mg/L) | R65239 | Formate (mg/L) | R00939 | Potassium (mg/L) | R00923 | Sodium (mg/L) | R00940 | Chloride (mg/L) | R90095 | SC (uS/cm) | OUT Pure Glycol Application (gallons) | OUT Pure Glycol Application (kg) | CG Sample ID | CG sample start | CG sample end | CG Ethylene Glycol (kg) | CG Propylene Glycol (kg) | CG EG+PG (kg) | R99904 | Runoff Volume (thous of cu ft) | R91075 | EG (mg/L) | R91080 | PG (mg/L) | R00310 | BOD (mg/L) | R00335 | COD (mg/L) | R65240 | Acetate (mg/L) | R65239 | Formate (mg/L) | R00939 | Potassium (mg/L) | R00923 | Sodium (mg/L) | R00940 | Chloride (mg/L) | R90095 | SC (uS/cm) | CG Pure Glycol Application (gallons) | CG Pure Glycol Application (kg) | US Sample ID | US sample start | US sample end | US Ethylene Glycol (kg) | US Propylene Glycol (kg) | US EG+PG (kg) | R99904 | Runoff Volume (thous of cu ft) | R91075 | EG (mg/L) | R91080 | PG (mg/L) | R00310 | BOD (mg/L) | R00335 | COD (mg/L) | R65240 | Acetate (mg/L) | R65239 | Formate (mg/L) | R00939 | Potassium (mg/L) | R00923 | Sodium (mg/L) | R00940 | Chloride (mg/L) | R90095 | SC (uS/cm) | LK Sample ID | LK sample start | LK sample end | LK Ethylene Glycol (kg) | LK Propylene Glycol (kg) | LK EG+PG (kg) | R99904 | Runoff Volume (thous of cu ft) | R91075 | EG (mg/L) | R91080 | PG (mg/L) | R00310 | BOD (mg/L) | R00335 | COD (mg/L) | R65240 | Acetate (mg/L) | R65239 | Formate (mg/L) | R00939 | Potassium (mg/L) | R00923 | Sodium (mg/L) | R00940 | Chloride (mg/L) | R90095 | SC (uS/cm)
S1 | 1996-11-23 23:00 | 1996-11-25 09:00 | 1899-12-31 10:00 | 1 | Freezing rain | OUT-S01 | 1996-11-23 23:00 | 1996-11-25 09:00 | 71.3508 | 1432.913 | 1504.2638 |  | 101.641 |  | 24.7901 |  | 497.851 |  | 169.6066 | [14 empty] | 7186.66 | 28292.6478 | CG-S01 | 1996-11-23 23:30 | 1996-11-25 | 5.0802 | 189.647 | 194.7272 |  | 5.6419 |  | 31.7987 |  | 1187.0575 |  | 767.1441 | [14 empty] | 2071.52 | 8155.2189 | US-S01 | 1996-11-23 23:00 | 1996-11-25 09:00 |  |  |  |  | 15.1805 | [20 empty] | LK-S01 | 1996-11-24 01:00 | 1996-11-25 10:00 |  |  |  |  | 483.313
S2 | 1996-12-05 07:10 | 1996-12-06 11:05 | 1899-12-31 03:55 | 6.9 | Freezing rain | OUT-S02 | 1996-12-05 07:10 | 1996-12-06 11:05 | 665.8804 | 8670.0535 | 9335.934 |  | 178.5283 |  | 131.7157 |  | 1714.9955 |  | 780.0655 | [14 empty] | 6179.9 | 24329.2063 | CG-S02 | 1996-12-05 11:55 | 1996-12-06 08:15 | 104.3263 | 2063.3918 | 2167.7181 |  | 7.6896 |  | 479.1181 |  | 9476.1236 |  | 6053.5536 | [14 empty] | 1624.48 | 6395.2991 | US-S02 | 1996-12-05 07:10 | 1996-12-06 11:05 |  |  |  |  | 49.6022 | [20 empty] | LK-S02 | 1996-12-05 09:00 | 1996-12-06 09:00 |  |  |  |  | 795.0874
S3 | 1997-01-24 15:45 | 1997-01-25 15:45 | 1899-12-31 | 8.9 | Snowfall | OUT-S03 | 1997-01-24 15:45 | 1997-01-25 15:45 | 148.6437 | 2076.0229 | 2224.6666 |  | 77.7168 |  | 327.7 |  | 4576.8 |  | 953.4749 | [14 empty] | 7347.6 | 28926.2409 | CG-S03 | 1997-01-24 16:05 | 1997-01-25 14:30 | 8.7543 | 139.2075 | 147.9618 |  | 1.512 |  | 204.4674 |  | 3251.3493 |  | 3842.5037 | [14 empty] | 4314.5 | 16985.4465 | US-S03 | 1997-01-24 14:45 | 1997-01-25 15:54 |  |  |  |  | 11.2234 | [20 empty] | LK-S03 | 1997-01-24 15:25 | 1997-01-25 18:30 |  |  |  |  | 397.9498
S4 | 1997-04-11 14:45 | 1997-04-12 15:00 | 1899-12-31 00:15 | 15 | Freezing rain | OUT-S04 | 1997-04-11 14:45 | 1997-04-12 15:00 | 4690.6468 | 15342.0122 | 20032.659 |  | 402.8746 |  | 411.1603 |  | 1344.8096 |  | 1353.5569 | [14 empty] | 3896.48 | 15339.7734 | CG-S04 | 1997-04-11 16:10 | 1997-04-12 12:00 | 14.651 | 4279.1907 | 4293.8417 |  | 19.5523 |  | 26.462 |  | 7728.8718 |  | 5761.8354 | [14 empty] | na | na | US-S04 | 1997-04-11 14:15 | 1997-04-12 15:30 |  |  |  |  | 106.6867 | [20 empty] | LK-S04 | 1997-04-11 14:45 | 1997-04-12 15:00 |  |  |  |  | 1753.7818
S5 | 1997-12-10 06:35 | 1997-12-10 20:55 | 0.59722 | 6.6 | Freezing rain | OUT-S05 | 1997-12-10 06:35 | 1997-12-10 20:55 | 1273.0406 | 21410.2287 | 22683.2693 |  | 204.35 |  | 220 |  | 3700 |  | 3970 |  | 7300 | [12 empty] | 7743.6 | 30485.225 | CG-S05 | 1997-12-10 07:25 | 1997-12-10 20:45 | 68.8074 | 1193.5977 | 1262.4051 |  | 4.959 |  | 490 |  | 8500 |  | 8430 |  | 15000 | [12 empty] | 572 | 2251.8659 | US-S05 | 1997-12-10 05:55 | 1997-12-10 20:20 | 23.7114 | 23.7114 | 47.4228 |  | 46.52 | < | 18 | < | 18 | < | 60 |  | 32 | [12 empty] | LK-S05 | 1997-12-10 09:00 | 1997-12-11 01:10 | 1554.0287 | 22517.5591 | 24071.5878 |  | 1120 |  | 49 |  | 710 |  | 702 |  | 670
S6 | 1998-01-04 06:05 | 1998-01-04 12:30 | 0.26736 | 15 | Freezing rain | OUT-S06 | 1998-01-04 06:05 | 1998-01-04 12:30 | 3513.2829 | 13174.8109 | 16688.0938 |  | 129.24 |  | 960 |  | 3600 | < | 300 |  | 6600 | [12 empty] | 10698.2 | 42116.9784 | CG-S06 | 1998-01-04 06:10 | 1998-01-04 12:00 | 0.65599 | 20.773 | 21.4289 |  | 1.287 |  | 18 |  | 570 |  | 898 |  | 1700 | [12 empty] | 0 | 0 | US-S06 | 1998-01-04 06:25 | 1998-01-04 10:45 | 8.8179 | 8.8179 | 17.6357 |  | 17.3 | < | 18 | < | 18 |  | 14.3 |  | 34
S7 | 1998-01-08 08:25 | 1998-01-08 19:40 | 0.46875 | 29 | Snowfall | OUT-S07 | 1998-01-08 08:25 | 1998-01-08 19:40 | 313.0258 | 2235.8985 | 2548.9243 |  | 78.96 |  | 140 |  | 1000 |  | 1550 |  | 2000 | [12 empty] | 7906.2 | 31125.3533 | CG-S07 | 1998-01-08 09:45 |  | 0 | 0 | 0 |  |  |  | 89 |  | 760 |  | 1760 |  | 2100 | [12 empty] | 1051.3 | 4138.7878 | US-S07 | 1998-01-08 08:35 | 1998-01-08 19:35 | 11.8761 | 11.8761 | 23.7522 |  | 23.3 | < | 18 | < | 18 | < | 6 |  | 15 | [12 empty] | LK-S07 | 1998-01-08 11:30 | 1998-01-09 03:05 | 384.3163 | 2562.1086 | 2946.4249 |  | 754 | < | 18 |  | 120 |  | 166 |  | 240
S8 | 1998-03-03 06:10 | 1998-03-03 09:55 | 0.15625 | 1 | Freezing rain | OUT-S08 | 1998-03-03 06:10 | 1998-03-03 09:55 | 99.9358 | 582.959 | 682.8948 |  | 29.41 |  | 120 |  | 700 |  | 799 |  | 1200 | [12 empty] | 3942.65 | 15521.5368 | CG-S08 | 1998-03-03 08:55 | 1998-03-03 10:15 | 0 | 76.2006 | 76.2006 |  | 0.069 |  |  |  | 39000 | > | 10000 |  | 27000 | [12 empty] | na | na | US-S08 | 1998-03-03 06:05 | 1998-03-03 10:20 | 7.1613 | 7.1613 | 14.3227 |  | 14.05 | < | 18 | < | 18 | < | 6 |  | 22 | [12 empty] | LK-S08 | 1998-03-03 12:05 | 1998-03-03 15:25 | 76.4555 | 467.228 | 543.6835 |  | 150 | < | 18 |  | 110 |  | 130.8 |  | 260
S9 | 1998-07-20 19:50 | 1998-07-21 03:45 | 0.32986 | 22 | Thunderstorm | OUT-S09 | 1998-07-20 19:50 | 1998-07-21 03:45 | 0 | 0 | 0 |  | 819.7 | < | 18 | < | 18 |  | 15.7 |  | 60 | [12 empty] | 0 | 0 | CG-S09 | 1998-07-20 19:06 | 1998-07-20 20:04 | 0 | 0 | 0 |  | 35.29 | < | 18 | < | 18 |  | 9.15 |  | 35 | [12 empty] | 0 | 0 | US-S09 | 1998-07-20 20:05 | 1998-07-21 06:25 | 0 | 0 | 0 |  | 214 | < | 18 | < | 18 | < | 6 |  | 29.8 | [12 empty] | LK-S09 | 1998-07-20 19:45 | 1998-07-21 09:55 | 0 | 0 | 0 |  | 4990 | < | 18 | < | 18 |  | 12.3 |  | 94.1
S10 | 1998-12-20 20:50 | 1998-12-20 23:00 | 0.090278 | 1 | Freezing mist | OUT-S10 | 1998-12-20 20:50 | 1998-12-20 23:00 | 1.3558 | 1.8077 | 3.1636 |  | 2.66 | < | 18 |  | 24 | < | 600 |  | 300 | [12 empty] | 2451.65 | 9651.7255 | CG-S10 | 1998-12-20 22:30 |  | 0 | 0 | 0 |  |  |  | 280 |  | 3500 |  | 4890 |  | 7500 | [12 empty] | na | na | US-S10 | 1998-12-20 17:55 | 1998-12-20 23:00 | 0.79259 | 0.79259 | 1.5852 |  | 1.555 | < | 18 | < | 18 | < | 6 |  | 48 | [12 empty] | LK-S10 | 1998-12-20 21:15 | 1998-12-21 08:10 | 72.806 | 72.806 | 145.612 |  | 142.84 | < | 18 | < | 18 | < | 200 |  | 26
S11 | 1998-12-29 06:02 | 1998-12-29 11:49 | 0.24097 | 1.5 | Wet snowfall | OUT-S11 | 1998-12-29 06:02 | 1998-12-29 11:49 | 2.8441 | 2.8441 | 5.6883 |  | 5.58 | < | 18 | < | 18 | < | 60 |  | 280 | [12 empty] | 1836.3 | 7229.1981 | CG-S11 | 1998-12-29 06:10 | 1998-12-29 12:19 | 5.6271 | 9.7863 | 15.4134 | < | 0.216 |  | 920 |  | 1600 |  | 4000 |  | 6900 | [12 empty] | na | na | US-S11 | 1998-12-29 07:15 | 1998-12-29 10:51 | 0.10551 | 0.10551 | 0.21102 |  | 0.207 | < | 18 | < | 18 | < | 6 |  | 30 | [12 empty] | LK-S11 | 1998-12-29 13:20 | 1998-12-30 09:25 | 95.447 | 95.447 | 190.8941 |  | 187.26 | < | 18 | < | 18 | < | 60 |  | 92
S12 | 1999-01-11 06:50 | 1999-01-11 22:55 | 0.67014 | 1.8 | Snowfall | OUT-S12 | 1999-01-11 06:50 | 1999-01-11 22:55 | 5.0257 | 9.4929 | 14.5186 |  | 9.86 | < | 18 |  | 34 |  | 72 |  | 240 | [12 empty] | 5807.52 | 22863.2101 | CG-S12 | 1999-01-11 07:08 | 1999-01-11 22:50 | 0.29359 | 18.9202 | 19.2138 | < | 0.576 | < | 18 | < | 18 |  | 842 |  | 1800 | [12 empty] | 611.6 | 2407.7643 | US-S12 | 1999-01-11 07:00 | 1999-01-11 21:30 | 0.32162 | 0.32162 | 0.64325 |  | 0.631 | < | 18 | < | 18 | < | 6 |  | 48
S13 | 1999-01-17 13:10 | 1999-01-17 21:35 | 0.35069 | 9.1 | Rain & snowmelt | OUT-S13 | 1999-01-17 13:10 | 1999-01-17 21:35 | 686.4316 | 7392.3402 | 8078.7718 |  | 186.47 |  | 130 |  | 1400 | > | 1047 |  | 4400 | [12 empty] | 2047.47 | 8060.5382 | CG-S13 | 1999-01-17 13:30 | 1999-01-17 18:45 | 16.0591 | 173.1859 | 189.2449 |  | 11.12 |  | 51 |  | 550 |  | 778 |  | 1300 | [12 empty] | 0 | 0 | US-S13 | 1999-01-17 13:10 | 1999-01-17 21:35 | 0.74417 | 0.74417 | 1.4883 |  | 1.46 | < | 18 | < | 18 |  | 8.04 |  | 110 | [12 empty] | LK-S13 | 1999-01-17 14:35 | 1999-01-18 10:45 | 1334.4032 | 5189.3459 | 6523.7492 |  | 2618 | < | 18 |  | 70 |  | 124 |  | 450
S14 | 1999-03-13 15:05 | 1999-03-13 20:25 | 0.22222 | 0 | Snowmelt | OUT-S14 | 1999-03-13 15:05 | 1999-03-13 20:25 | 97.3392 | 690.2232 | 787.5624 |  | 31.25 |  | 110 |  | 780 |  | 1962 |  | 2400 | [12 empty] | 641.52 | 2525.5542 | CG-S14 | 1999-03-13 15:03 | 1999-03-13 16:16 | 1.2516 | 10.3073 | 11.5589 |  | 0.13 |  | 340 |  | 2800 |  | 7440 |  | 9400 | [12 empty] | na | na | US-S14 | 1999-03-13 16:25 | 1999-03-13 18:45 | 1.6209 | 1.6209 | 3.2417 |  | 3.18 | < | 18 | < | 18 |  | 2.7 |  | 11 | [12 empty] | LK-S14 | 1999-03-13 16:23 | 1999-03-13 22:22 | 101.8999 | 192.4776 | 294.3774 |  | 199.92 | < | 18 |  | 34 |  | 279 |  | 310
S15 | 1999-03-15 14:40 | 1999-03-16 20:45 | 1899-12-31 06:05 | 0 | Snowmelt | OUT-S15 | 1999-03-15 14:40 | 1999-03-16 20:45 | 680.7518 | 5179.6333 | 5860.3851 |  | 522.62 |  | 46 |  | 350 | < | 600 |  | 870 | [12 empty] | 159.28 | 627.058 | CG-S15 | 1999-03-15 14:47 | 1999-03-17 08:08 | 23.1026 | 158.0703 | 181.1729 |  | 4.294 |  | 190 |  | 1300 |  | 2232 |  | 3500 | [12 empty] | na | na | US-S15 | 1999-03-15 15:10 | 1999-03-16 09:50 | 16.6862 | 16.6862 | 33.3723 |  | 32.737 | < | 18 | < | 18 | < | 6 |  | 29 | [12 empty] | LK-S15 | 1999-03-15 15:30 | 1999-03-17 02:50 | 1218.1909 | 2436.3818 | 3654.5727 |  | 2390 | < | 18 |  | 36 |  | 130 |  | 240
S16 | 1999-09-27 05:15 | 1999-09-27 10:05 | 0.20139 | 0.13 | Thunderstorm | OUT-S16 | 1999-09-27 05:15 | 1999-09-27 10:05 | 0 | 0 | 0 |  | 74.69 | < | 18 | < | 18 |  | 15.9 |  | 32 | [12 empty] | 0 | 0 | [28 empty] | 0 | 0 | US-S16 | 1999-09-27 05:00 | 1999-09-27 11:05 | 0 | 0 | 0 |  | 17.366 | < | 18 | < | 18 |  | 9.9 |  | 35 | [12 empty] | LK-S16 | 1999-09-27 04:40 | 1999-09-27 11:25 | 0 | 0 | 0 |  | 515.76 | < | 18 | < | 18 |  | 14.6 |  | 52
S17 | 2000-01-03 15:45 | 2000-01-04 11:10 | 0.80903 | 12 | Freezing rain | OUT-S17 | 2000-01-03 15:45 | 2000-01-04 11:10 | 89.5489 | 3488.9191 | 3578.468 |  | 41.07 |  | 77 |  | 3000 |  | 3920 |  | 4200 | [12 empty] | 8888.04 | 34990.689 | CG-S17 | 2000-01-03 15:38 | 2000-01-04 10:32 | 9.0104 | 852.3372 | 861.3476 |  | 0.86 |  | 370 |  | 35000 |  | 38600 |  | 60000 | [12 empty] | 2952.04 | 11621.6751 | US-S17 | 2000-01-03 15:35 | 2000-01-04 09:50 | 0.49951 | 0.49951 | 0.99902 |  | 0.98 | < | 18 | < | 18 | < | 60 |  | 37 | [12 empty] | LK-S17 | 2000-01-03 20:45 | 2000-01-04 15:50 | 212.5463 | 2479.7066 | 2692.2528 |  | 417 | < | 18 |  | 210 | < | 300 |  | 380
S18 | 2000-01-19 16:00 | 2000-01-19 23:50 | 0.32639 | 3.3 | Snowfall | OUT-S18 | 2000-01-19 16:00 | 2000-01-19 23:50 | 5.306 | 141.4936 | 146.7996 |  | 10.41 | < | 18 |  | 480 |  | 572 |  | 880 | [12 empty] | 6491.08 | 25554.2686 | [28 empty] | 2202.5 | 8670.8647 | US-S18 | 2000-01-19 15:55 | 2000-01-19 23:20 | 0.19369 | 0.19369 | 0.38737 |  | 0.38 | < | 18 | < | 18 | < | 6 |  | 22 | [12 empty] | LK-S18 | 2000-01-19 20:45 | 2000-01-20 06:00 | 31.6016 | 165.0306 | 196.6322 |  | 62 | < | 18 |  | 94 | < | 200 |  | 180
S19 | 2000-02-13 06:25 | 2000-02-13 21:10 | 0.61458 | 9.9 | Snowfall | OUT-S19 | 2000-02-13 06:25 | 2000-02-13 21:10 | 768.1852 | 5468.4368 | 6236.622 |  | 45.98 |  | 590 |  | 4200 |  | 3990 |  | 8800 | [12 empty] | 13963.54 | 54972.062 | [28 empty] | 29.92 | 117.7899 | US-S19 | 2000-02-13 06:10 | 2000-02-13 20:50 | 0.08665 | 0.08665 | 0.1733 |  | 0.17 | < | 18 | < | 18 | < | 6 |  | 42 | [12 empty] | LK-S19 | 2000-02-13 10:50 | 2000-02-14 04:50 | 170.2409 | 1324.0959 | 1494.3368 |  | 334 | < | 18 |  | 140 | < | 200 |  | 350
S20 | 2000-02-22 11:25 | 2000-02-24 14:00 | 1900-01-01 02:35 | 8.6 | Snowmelt/Rain | OUT-S20 | 2000-02-22 11:25 | 2000-02-24 14:00 | 2930.9639 | 25551.9928 | 28482.9566 |  | 2654 |  | 39 |  | 340 |  | 578 |  | 660 | [12 empty] | 60.72 | 239.0442 | CG-S20 | 2000-02-22 11:27 | 2000-02-24 10:25 | 33.7084 | 526.6934 | 560.4018 |  | 24.8 |  | 48 |  | 750 |  | 1590 |  | 2800 | [12 empty] | 0 | 0 | US-S20 | 2000-02-22 14:05 | 2000-02-24 12:00 | 322.1325 | 322.1325 | 644.265 |  | 632 | < | 18 | < | 18 | < | 24 |  | 33 | [12 empty] | LK-S20 | 2000-02-22 11:40 | 2000-02-24 16:35 | 5667.9007 | 5667.9007 | 11335.8014 |  | 11120 | < | 18 | < | 18 |  | 83.6 |  | 230
S21 | 2000-02-24 19:25 | 2000-02-27 14:00 | 1900-01-01 18:35 | 0.5 | Snowmelt | OUT-S21 | 2000-02-24 19:25 | 2000-02-27 14:00 | 612.1749 | 4162.7893 | 4774.9642 |  | 864.75 |  | 25 |  | 170 |  | 257 |  | 430 | [12 empty] | 331.76 | 1306.0822 | [28 empty] | 0 | 0 | US-S21 | 2000-02-24 15:30 | 2000-02-28 04:40 | 146.7946 | 163.1051 | 309.8996 |  | 288 | < | 18 |  | 20 | < | 20 |  | 18 | [12 empty] | LK-S21 | 2000-02-24 18:15 | 2000-02-28 09:45 | 2462.8863 | 4925.7727 | 7388.659 |  | 4832 | < | 18 |  | 36 |  | 39.2 |  | 99
S22 | 2000-04-07 12:35 | 2000-04-08 03:40 | 0.62847 | 21 | Wet snowfall | OUT-S22 | 2000-04-07 12:35 | 2000-04-08 03:40 | 2882.8592 | 17035.0772 | 19917.9364 |  | 462.76 |  | 220 |  | 1300 |  | 1610 |  | 3100 | [12 empty] | 10031.24 | 39491.2713 | CG-S22 | 2000-04-07 12:37 | 2000-04-08 00:36 | 2.2427 | 161.9724 | 164.2151 |  | 4.4 | < | 18 |  | 1300 |  | 1500 |  | 2500 | [12 empty] | 1305.16 | 5138.1911 | US-S22 | 2000-04-07 12:50 | 2000-04-08 02:50 | 59.6353 | 59.6353 | 119.2706 |  | 117 | < | 18 | < | 18 |  | 2.5 |  | 18 | [12 empty] | LK-S22 | 2000-04-07 15:40 | 2000-04-08 07:25 | 1774.0507 | 12671.7904 | 14445.841 |  | 1790 |  | 35 |  | 250 |  | 307 |  | 560
S23 | 2000-09-22 12:30 | 2000-09-22 21:45 | 0.38542 | 17.5 | Thunderstorm | OUT-S23 | 2000-09-22 12:30 | 2000-09-22 21:45 | 0 | 0 | 0 |  | 1068.04 | < | 18 | < | 18 |  |  |  | 17 | [12 empty] | 0 | 0 | CG-S23 | 2000-09-22 12:36 | 2000-09-22 21:06 | 0 | 0 | 0 |  | 39 | < | 18 | < | 18 |  |  |  | 78 | [12 empty] | 0 | 0 | US-S23 | 2000-09-22 13:00 | 2000-09-22 22:15 | 0 | 0 | 0 |  | 322 | < | 18 | < | 18 |  |  |  | 13 | [12 empty] | LK-S23 | 2000-09-22 12:50 | 2000-09-22 22:05 | 0 | 0 | 0 |  | 5586 | < | 18 |  | 24 |  |  |  | 39
S24 | 2000-12-11 07:20 | 2000-12-11 21:35 | 0.59375 | 20 | Snowfall | OUT-S24 | 2000-12-11 07:20 | 2000-12-11 21:35 | 34.9509 | 592.3885 | 627.3394 |  | 20.92 |  | 59 |  | 1000 |  | 777 |  | 1920 | [5 empty] | 8.3 |  |  |  | 306 |  |  | 9985.571 | 39311.4803 | [28 empty] | 1275.5 | 5021.4247 | US-S24 | 2000-12-11 07:50 | 2000-12-11 22:35 | 2.4058 | 7.2174 | 9.6232 |  | 4.72 | < | 18 |  | 54 | < | 24 |  | 20.7 | [5 empty] | 6.7 |  |  |  | 242 |  |  | LK-S24 | 2000-12-11 14:25 | 2000-12-12 09:35 | 86.0532 | 621.4954 | 707.5486 |  | 168.83 | < | 18 |  | 130 |  | 204 |  | 382 | [5 empty] | 0.9 |  |  |  | 1200
S25 | 2000-12-16 06:20 | 2000-12-16 10:55 | 0.19097 | 0.25 | Freezing mist | OUT-S25 | 2000-12-16 06:20 | 2000-12-16 10:55 | 141.5276 | 3113.6076 | 3255.1352 |  | 16.66 |  | 300 |  | 6600 |  |  |  | 9980 | [5 empty] | 910 |  |  |  | 5580 |  |  | 1833.83 | 7219.4742 | CG-S25 | 2000-12-16 06:18 | 2000-12-16 16:44 | 1.6601 | 1752.3316 | 1753.9917 |  | 3.257 | < | 18 |  | 19000 |  |  |  | 29160 | [5 empty] | 4800 |  |  |  | 208 |  |  | 189.94 | 747.7612 | US-S25 | 2000-12-16 06:25 | 2000-12-16 10:50 | 1.2743 | 8.4951 | 9.7693 |  | 2.5 | < | 18 |  | 120 |  |  |  | 19.9 | [5 empty] | 5.6 |  |  |  | 196
S26 | 2001-01-14 06:40 | 2001-01-14 16:35 | 0.41319 | 4.6 | Freezing rain | OUT-S26 | 2001-01-14 06:40 | 2001-01-14 16:35 | 653.6407 | 5504.3426 | 6157.9833 |  | 121.49 |  | 190 |  | 1600 | > | 1081.5 |  | 3064 | [5 empty] | 82 |  |  |  | 701 |  | 2730 | 1964.356 | 7733.3326 | CG-S26 | 2001-01-14 06:45 | 2001-01-14 12:37 | 6.4756 | 171.852 | 178.3276 |  | 8.7955 |  | 26 |  | 690 |  | 1011 |  | 1800 | [5 empty] | 170 |  |  |  | 41.7 |  | 796 | 44 | 173.2205 | US-S26 | 2001-01-14 06:55 | 2001-01-14 16:35 | 10.1737 | 25.4342 | 35.6079 |  | 19.96 | < | 18 |  | 45 |  | 42.6 |  | 95 | [5 empty] | 10 |  |  |  | 847 |  | 2950 | LK-S26 | 2001-01-14 09:00 | 2001-01-14 16:20 | 1389.8335 | 5868.1858 | 7258.0192 |  | 1090.7 |  | 45 |  | 190 |  | 229.9 |  | 450 | [5 empty] | 15 |  |  |  | 2040 |  | 6130
S27 | 2001-01-29 06:35 | 2001-01-29 13:45 | 0.29861 | 2.5 | Freezing rain | OUT-S27 | 2001-01-29 06:35 | 2001-01-29 13:45 | 220.8941 | 3471.1927 | 3692.0868 |  | 27.86 |  | 280 |  | 4400 | > | 1050 |  | 10000 | [5 empty] | 560 |  |  |  | 1120 |  | 7580 | 3368.942 | 13262.9468 | CG-S27 | 2001-01-29 06:45 | 2001-01-29 13:55 | 2.6204 | 1397.5385 | 1400.1589 |  | 5.141 | < | 18 |  | 9600 | > | 2100 |  | 20000 | [5 empty] | 2000 |  |  |  | 337 |  | 6710 | 0 | 0 | US-S27 | 2001-01-29 06:50 | 2001-01-29 13:45 | 5.5099 | 5.5099 | 11.0198 |  | 10.81 | < | 18 | < | 18 | < | 12 |  | 47 | [5 empty] | 11 |  |  |  | 1210 |  | 3960 | LK-S27 | 2001-01-29 10:10 | 2001-01-29 19:50 | 577.8404 | 4815.337 | 5393.1774 |  | 1133.68 | < | 18 |  | 150 |  | 219 |  | 460 | [5 empty] | 44 |  |  |  | 4360 |  | 12100
S28 | 2001-02-24 06:15 | 2001-02-24 12:40 | 0.26736 | 5.6 | Freezing rain | OUT-S28 | 2001-02-24 06:15 | 2001-02-24 12:40 | 850.9865 | 9405.6399 | 10256.6264 |  | 158.17 |  | 190 |  | 2100 | > | 208 |  | 5000 | [5 empty] | 630 |  |  |  | 918 |  | 5120 | 6121.15 | 24097.9177 | CG-S28 | 2001-02-24 06:19 | 2001-02-24 13:27 | 7.5349 | 962.7984 | 970.3333 |  | 14.783 | < | 18 |  | 2300 | > | 1040 |  | 5000 | [5 empty] | 420 |  |  |  | 28.1 |  | 1540 | 91.52 | 360.2985 | US-S28 | 2001-02-24 06:35 | 2001-02-24 13:30 | 19.0629 | 85.7831 | 104.846 |  | 37.4 | < | 18 |  | 81 |  | 25.4 |  | 81 | [5 empty] | 8.3 |  |  |  | 771 |  | 2690 | LK-S28 | 2001-02-24 08:30 | 2001-02-24 17:45 | 1301.4764 | 11568.6792 | 12870.1556 |  | 2553.4 | < | 18 |  | 160 | > | 138 |  | 600 | [5 empty] | 100 |  |  |  | 1640 |  | 5570
S29 | 2001-03-20 09:50 | 2001-03-25 02:30 | 1900-01-03 16:40 | 0 | Snowmelt | OUT-S29 | 2001-03-20 09:50 | 2001-03-25 02:30 | 227.6335 | 581.73 | 809.3635 |  | 446.6 | < | 18 |  | 46 |  | 229.8 |  | 380 | [5 empty] | 27 |  |  |  | 128 |  | 1230 | 482.064 | 1897.8033 | CG-S29 | 2001-03-20 11:23 | 2001-03-26 13:16 | 5.1348 | 599.0543 | 604.189 |  | 10.074 | < | 18 |  | 2100 |  | 4245 |  | 8600 | [5 empty] | 670 |  |  |  | 46.9 |  | 3710 | 0 | 0 | US-S29 | 2001-03-20 10:10 | 2001-03-26 09:10 | 59.8799 | 59.8799 | 119.7599 |  | 117.48 | < | 18 | < | 18 | < | 6 |  | 23 | [5 empty] | 6.3 |  |  |  | 162 |  | 1250 | LK-S29 | 2001-03-20 21:55 | 2001-03-26 12:40 | 1650.9188 | 1650.9188 | 3301.8376 |  | 3238.98 | < | 18 | < | 18 |  | 15.57 |  | 43 | [5 empty] | 8.6 |  |  |  | 438 |  | 2060
S30 | 2001-10-24 00:47 | 2001-10-24 02:20 | 0.064583 | 6.2 | Thunderstorm | OUT-S30 | 2001-10-24 00:47 | 2001-10-24 02:20 | 0 | 0 | 0 |  | 245.49 | < | 18 | < | 18 |  | 8.6 |  | 46 | [9 empty] | 9.6 |  | 250 | 0 | 0 | CG-S30 | 2001-10-24 00:36 | 2001-10-24 01:47 | 0 | 0 | 0 |  | 11 | < | 18 | < | 18 |  | 6.6 |  | 20 | [9 empty] | 1.4 |  | 251 | 0 | 0 | [28 empty] | LK-S30 | 2001-10-24 00:50 | 2001-10-24 03:30 | 0 | 0 | 0 |  | 1677 | < | 18 | < | 18 |  | 8.7 |  | 74 | [9 empty] | 39.9 |  | 88
S31 | 2002-01-14 08:40 | 2002-01-14 14:30 | 0.24306 | 2.4 | Rain/snowfall | OUT-S31 | 2002-01-14 08:40 | 2002-01-14 14:30 | 15.0261 | 60.939 | 75.965 |  | 29.48 | < | 18 |  | 73 |  | 137 |  | 263 | [5 empty] | 7 |  |  |  | 168 |  | 1460 | 569.4066 | 2241.6561 | CG-S31 | 2002-01-14 05:54 | 2002-01-14 13:52 | 5.2754 | 176.6122 | 181.8876 |  | 8.1 |  | 23 |  | 770 |  | 930 |  | 1740 | [5 empty] | 21 |  |  |  | 91.2 |  | 610 | 39.874 | 156.9771 | US-S31 | 2002-01-14 06:05 | 2002-01-14 15:15 | 10.7038 | 10.7038 | 21.4075 |  | 21 | < | 18 | < | 18 |  | 6 |  | 33 | [5 empty] | 4 |  |  |  | 115 |  | 1300 | LK-S31 | 2002-01-14 09:10 | 2002-01-14 18:35 | 167.1827 | 167.1827 | 334.3654 |  | 328 | < | 18 | < | 18 |  | 23.1 |  | 100 | [5 empty] | 1 |  |  |  | 1770 |  | 5700
S32 | 2002-01-16 14:00 | 2002-01-17 04:40 | 0.61111 | 6.5 | Wet snowfall | OUT-S32 | 2002-01-16 14:00 | 2002-01-17 04:40 | 38.1881 | 52.0747 | 90.2628 |  | 61.3 |  | 22 |  | 30 | < | 120 |  | 175 | [5 empty] | 19 |  |  |  | 1240 |  | 4640 | 5272.7836 | 20758.0446 | CG-S32 | 2002-01-16 14:05 | 2002-01-17 03:51 | 0.56067 | 29.9026 | 30.4633 |  | 1.1 | < | 18 |  | 960 |  | 1182 |  | 2710 | [5 empty] | 55 |  |  |  | 23800 |  | 55400 | 1198.7712 | 4719.3566 | US-S32 | 2002-01-16 14:15 | 2002-01-17 01:15 | 11.2135 | 11.2135 | 22.4269 |  | 22 | < | 18 | < | 18 | < | 3 |  | 30 | [5 empty] | 3 |  |  |  | 85.8 |  | 1280 | LK-S32 | 2002-01-16 17:10 | 2002-01-17 06:05 | 117.7415 | 163.5298 | 281.2713 |  | 231 | < | 18 |  | 25 |  | 32.22 |  | 111 | [5 empty] | 14 |  |  |  | 2920 |  | 8950
S33 | 2002-01-31 05:30 | 2002-02-01 12:50 | 1899-12-31 07:20 | 23.3 | Snow/mist | OUT-S33 | 2002-01-31 05:30 | 2002-02-01 12:50 | 1006.0977 | 12804.8796 | 13810.9773 |  | 323 |  | 110 |  | 1400 |  | 1690 |  | 3270 | [5 empty] | 126 |  |  |  | 1160 |  | 4450 | 13358.6714 | 52590.798 | CG-S33 | 2002-01-31 05:35 | 2002-02-01 12:30 | 10.1941 | 2095.4469 | 2105.641 |  | 20 | < | 18 |  | 3700 |  | 4080 |  | 8840 | [5 empty] | 204 |  |  |  | 242 |  | 1630 | 1357.5748 | 5344.5391 | US-S33 | 2002-01-31 05:40 | 2002-02-01 10:50 | 47.9121 | 47.9121 | 95.8242 |  | 94 | < | 18 | < | 18 |  | 4.3 |  | 32 | [5 empty] | 5 |  |  |  | 433 |  | 2140 | LK-S33 | 2002-01-31 09:40 | 2002-02-01 15:15 | 868.0247 | 8680.2472 | 9548.2719 |  | 1703 | < | 18 |  | 180 |  | 173 |  | 326 | [5 empty] | 23 |  |  |  | 3930 |  | 11500
S34 | 2002-02-21 05:20 | 2002-02-21 12:50 | 0.3125 | 1.4 | Wet snowfall | OUT-S34 | 2002-02-21 05:20 | 2002-02-21 12:50 | 47.8357 | 478.3565 | 526.1922 |  | 93.85 | < | 18 |  | 180 |  | 202 |  | 313 | [5 empty] | 47 |  |  |  | 328 |  | 1780 | 3188.6528 | 12553.1792 | CG-S34 | 2002-02-21 05:26 | 2002-02-21 12:59 | 0.5097 | 158.5744 | 159.0841 |  | 1 | < | 18 |  | 5600 |  | 6150 |  | 10600 | [5 empty] | 119 |  |  |  | 386 |  | 1970 | 505.658 | 1990.6888 | US-S34 | 2002-02-21 05:40 | 2002-02-21 12:50 | 10.7038 | 35.6792 | 46.383 |  | 21 | < | 18 |  | 60 |  | 39.3 |  | 93 | [5 empty] | 24 |  |  |  | 156 |  | 1220 | LK-S34 | 2002-02-21 08:55 | 2002-02-21 18:35 | 233.4441 | 298.2897 | 531.7338 |  | 458 | < | 18 |  | 23 |  | 36.2 |  | 93 | [5 empty] | 13 |  |  |  | 1100 |  | 3970
S35 | 2002-03-01 21:45 | 2002-03-02 23:25 | 1899-12-31 01:40 | 23.5 | Snowfall/Lt. rain | OUT-S35 | 2002-03-01 21:45 | 2002-03-02 23:25 | 1004.8517 | 6851.2619 | 7856.1136 |  | 161.3 |  | 220 |  | 1500 |  | 1770 |  | 3430 | [5 empty] | 52 |  |  |  | 1210 |  | 4480 | 9380.3233 | 36928.7239 | CG-S35 | 2002-03-01 21:47 | 2002-03-03 05:10 | 3.9927 | 479.1211 | 483.1138 |  | 4.7 |  | 30 |  | 3600 |  | 5390 |  | 10900 | [5 empty] | 55 |  |  |  | 1730 |  | 5630 | 373.9416 | 1472.1439 | US-S35 | 2002-03-01 21:55 | 2002-03-02 22:15 | 28.0337 | 45.1654 | 73.1991 |  | 55 | < | 18 |  | 29 |  | 2.4 |  | 11 | [5 empty] | 4 |  |  |  | 361 |  | 1980 | LK-S35 | 2002-03-02 08:05 | 2002-03-03 06:50 | 689.6286 | 4086.6878 | 4776.3164 |  | 902 |  | 27 |  | 160 |  | 372 |  | 704 | [5 empty] | 15 |  |  |  | 3060 |  | 9150
S36 | 2002-10-02 02:35 | 2002-10-02 10:50 | 0.34375 | 10.4 | Thunderstorm | OUT-S36 | 2002-10-02 02:35 | 2002-10-02 10:50 | 0 | 0 | 0 |  | 304.7 | < | 18 | < | 18 |  | 3.4 |  | 25 | [12 empty] | 0 | 0 | CG-S36 | 2002-10-02 01:28 | 2002-10-02 06:56 | 0 | 0 | 0 |  | 20.44 | < | 18 | < | 18 | < | 2 |  | 21 | [12 empty] | 0 | 0 | US-S36 | 2002-10-01 23:30 | 2002-10-02 12:00 | 0 | 0 | 0 |  | 84.25 | < | 18 | < | 18 |  | 3.2 |  | 35 | [12 empty] | LK-S36 | 2002-10-02 01:20 | 2002-10-02 13:10 | 0 | 0 | 0 |  | 1983 | < | 18 | < | 18 |  | 4.8 |  | 36
S37 | 2003-01-31 08:05 | 2003-01-31 17:40 | 0.39931 | 2.5 | Freezing mist | OUT-S37 | 2003-01-31 08:05 | 2003-01-31 17:40 | 8.7924 | 1123.471 | 1132.2634 |  | 17.25 | < | 18 |  | 2300 |  | 2900 |  | 4440 | [12 empty] | 2474.27 | 9740.7766 | CG-S37 | 2003-01-31 07:54 | 2003-01-31 17:34 | 0 | 376.0761 | 376.0761 |  | 2.33 | < | 18 |  | 5700 |  | 12800 |  | 19600 | [11 empty] | 27800 | 112.472 | 442.783 | [28 empty] | LK-S37 | 2003-01-31 08:50 | 2003-01-31 22:30 | 76.6849 | 76.6849 | 153.3697 |  | 150.45 | < | 18 | < | 18 |  | 17.2 |  | 83 | [11 empty] | 10370
S38 | 2003-03-04 16:20 | 2003-03-08 11:55 | 1900-01-02 19:35 | 13.7 | Snow & snowmelt | OUT-S38 | 2003-03-04 16:20 | 2003-03-08 11:55 | 85.2224 | 3373.3863 | 3458.6087 |  | 62.7 |  | 48 |  | 1900 |  |  |  | 5610 | [12 empty] | 15660.798 | 61653.8756 | CG-S38 | 2003-03-04 16:26 | 2003-03-07 18:42 | 0 | 1093.5118 | 1093.5118 |  | 5.29 | < | 18 |  | 7300 |  |  |  | 19500 | [12 empty] | 1684.2132 | 6630.4585 | [28 empty] | LK-S38 | 2003-03-04 23:25 | 2003-03-08 14:40 | 413.8791 | 3219.0595 | 3632.9386 |  | 812 | < | 18 |  | 140 |  |  |  | 332
S39 | 2003-03-14 13:40 | 2003-03-16 19:10 | 1900-01-01 05:30 | 0 | Snowmelt | OUT-S39 | 2003-03-14 13:40 | 2003-03-16 19:10 | 1061.9951 | 13606.8128 | 14668.8079 |  | 1172 |  | 32 |  | 410 |  | 738 |  | 1340 | [11 empty] | 2430 | 628.76 | 2475.3203 | CG-S39 | 2003-03-14 13:20 | 2003-03-16 12:07 | 0 | 2437.2879 | 2437.2879 |  | 29.68 | < | 18 |  | 2900 | > | 1000 |  | 5830 | [11 empty] | 2100 | 26.4 | 103.9323 | US-S39 | 2003-03-14 14:00 | 2003-03-16 17:25 | 291.5503 | 291.5503 | 583.1006 |  | 572 | < | 18 | < | 18 |  | 16.6 |  | 84 | [11 empty] | 2640 | LK-S39 | 2003-03-14 14:35 | 2003-03-16 20:15 | 2965.9635 | 21420.8475 | 24386.811 |  | 5819 | < | 18 |  | 130 |  | 201 |  | 477 | [11 empty] | 4320
S40 | 2003-04-04 16:35 | 2003-04-05 01:55 | 0.38889 | 16 | Freezing rain | OUT-S40 | 2003-04-04 16:35 | 2003-04-05 01:55 | 309.8996 | 8091.8231 | 8401.7227 |  | 608 | < | 18 |  | 470 |  | 552 |  | 954 | [11 empty] | 1070 | 5127.2975 | 20185.2908 | CG-S40 | 2003-04-04 16:40 | 2003-04-05 01:33 | 0 | 600.1756 | 600.1756 |  | 7.85 | < | 18 |  | 2700 |  | 3140 |  | 5790 | [11 empty] | 548 | 627.44 | 2470.1237 | US-S40 | 2003-04-04 23:05 | 2003-04-05 01:00 | 5.3774 | 15.2359 | 20.6133 |  | 10.55 | < | 18 |  | 51 | < | 12 |  | 37 | [11 empty] | 1530 | LK-S40 | 2003-04-04 17:50 | 2003-04-05 05:45 | 1083.1195 | 7220.7967 | 8303.9163 |  | 2125 | < | 18 |  | 120 |  | 166 |  | 339 | [11 empty] | 2600
S41 | 2004-01-04 16:15 | 2004-01-05 04:15 | 0.5 | 11.7 | Snowfall | OUT-S41 | 2004-01-04 16:15 | 2004-01-05 04:15 | 0 | 29.3023 | 29.3023 |  | 19.9 | < | 18 |  | 52 |  | 108 |  | 224 | [9 empty] | 384 |  | 1920 | 6014.247 | 23677.0589 | CG-S41 | 2004-01-04 16:51 | 2004-01-04 23:09 | 0.035679 | 1.784 | 1.8196 |  | 0.07 | < | 18 | < | 18 |  | 1080 |  | 1390 | [9 empty] | 168 |  | 2410 | 0 | 0 | US-S41 | 2004-01-04 17:00 | 2004-01-05 03:35 | 0 | 1.1893 | 1.1893 |  | 1.68 | < | 18 |  | 25 | > | 44.1 |  | 106 | [9 empty] | 199 |  | 1250 | LK-S41 | 2004-01-04 17:10 | 2004-01-05 11:13 | 0 | 102.2975 | 102.2975 |  | 200.7 | < | 18 | < | 18 |  | 7.9 |  | 38 | [9 empty] | 1900 |  | 6180
S42 | 2004-01-17 05:40 | 2004-01-18 05:00 | 0.97222 | 2.2 | Light rain/snow | OUT-S42 | 2004-01-17 05:40 | 2004-01-18 05:00 | 0 | 16528.5453 | 16528.5453 |  | 44.9 | < | 18 |  | 13000 |  | 8520 |  | 17000 | [9 empty] | 3480 |  | 10500 | 7017.868 | 27628.1426 | CG-S42 | 2004-01-17 08:58 | 2004-01-17 20:02 | 0 | 1352.4128 | 1352.4128 |  | 3.98 | < | 18 |  | 12000 |  | 9200 |  | 19100 | [9 empty] | 7590 |  | 22300 | 911.3 | 3587.6318 | US-S42 | 2004-01-17 09:20 | 2004-01-17 15:05 | 0 | 0.80023 | 0.80023 |  | 1.57 | < | 18 | < | 18 | < | 2 |  | 15 | [9 empty] | 498 |  | 2120 | LK-S42 | 2004-01-17 09:05 | 2004-01-18 04:50 | 0 | 1802.8404 | 1802.8404 |  | 374.51 | < | 18 |  | 170 |  | 205 |  | 411 | [9 empty] | 7730 |  | 20600
S43 | 2004-02-19 18:05 | 2004-02-22 08:10 | 1900-01-01 14:05 | 11.4 | Snowmelt/Rain | OUT-S43 | 2004-02-19 18:05 | 2004-02-22 08:10 | 0 | 23737.449 | 23737.449 |  | 441.2 | < | 18 |  | 1900 |  | 2030 |  | 3820 | [9 empty] | 1070 |  | 4170 | 3994.6256 | 15726.1558 | CG-S43 | 2004-02-20 14:16 | 2004-02-22 04:41 | 0 | 11373.746 | 11373.746 |  | 28.69 | < | 18 |  | 14000 |  | 8710 |  | 14950 | [9 empty] | 412 |  | 2730 | 440.136 | 1732.7399 | [28 empty] | LK-S43 | 2004-02-19 19:46 | 2004-02-22 15:51 | 0 | 25969.3831 | 25969.3831 |  | 3057 | < | 18 |  | 300 |  | 252 |  | 441 | [9 empty] | 2420 |  | 7280
S44 | 2005-01-01 16:55 | 2005-01-02 00:05 | 0.29861 | 11.7 | Freezing Rain | OUT-S44 | 2005-01-01 16:55 | 2005-01-02 00:05 | 0 |  |  |  | 157.93 | [7 empty] | 1470 |  | 11 | < | 2.5 |  | 22 |  | 391 |  |  |  |  | 956.9 | 3767.1512 | CG-S44 | 2005-01-01 16:58 | 2005-01-02 00:21 | 0 | 84.7815 | 84.7815 |  | 25.59 | [7 empty] | 181 |  | 23 | < | 2.5 |  | 35 |  | 4 |  |  |  |  | 0 | 0
S45 | 2005-01-03 13:30 | 2005-01-04 00:05 | 0.44097 | 2.8 | Fr. Rain/Snow | OUT-S45 | 2005-01-03 13:30 | 2005-01-04 00:05 | 0 | 2063.0524 | 2063.0524 |  | 52.04 | < | 18 |  | 1400 |  | 2970 |  | 4430 |  | 600 |  | 7.3 |  | 370 |  | 604 |  | 987 |  | 4220 | 5132.8944 | 20207.3249 | CG-S45 | 2005-01-03 13:12 | 2005-01-03 18:58 | 0 | 1783.9615 | 1783.9615 |  | 0.9 | < | 18 |  | 70000 |  | 48100 |  | 81800 |  | 3400 | < | 25 |  | 1650 |  | 785 |  | 1180 |  | 6930 | 1655.8832 | 6518.9281 | US-S45 | 2005-01-03 13:40 | 2005-01-04 | 0 | 9.8577 | 9.8577 |  | 19.34 | < | 18 | < | 18 | < | 6 |  | 22 |  | 6.2 | < | 2.5 |  | 5 |  | 304 |  | 506 |  | 1880 | LK-S45 | 2005-01-03 19:40 | 2005-01-04 07:40 | 0 | 583.1977 | 583.1977 |  | 337.63 | < | 18 |  | 61 |  | 290 |  | 383 |  | 78 | < | 2.5 |  | 44 |  | 1890 |  | 3070 |  | 8960
S46 | 2005-01-04 22:45 | 2005-01-06 10:10 | 1899-12-31 11:25 | 11.2 | Snowfall | OUT-S46 | 2005-01-04 22:45 | 2005-01-06 10:10 | 0 | 1686.9084 | 1686.9084 |  | 97.66 | < | 18 |  | 610 |  | 1040 |  | 2180 |  | 400 |  | 11 |  | 207 |  | 707 |  | 1150 |  | 4530 | 14038.3176 | 55266.4485 | [30 empty] | US-S46 | 2005-01-05 06:45 | 2005-01-06 12:15 | 0 | 13.1045 | 13.1045 |  | 25.71 | < | 18 | < | 18 |  | 7.7 |  | 43 | < | 5 | < | 2.5 |  | 10 |  | 601 |  | 1040 |  | 3520
S47 | 2005-01-11 22:35 | 2005-01-13 08:00 | 1899-12-31 09:25 | 20.3 | Snowmelt/Rain | OUT-S47 | 2005-01-11 22:35 | 2005-01-13 08:00 | 0 | 18082.744 | 18082.744 |  | 3192.93 | < | 18 |  | 200 |  | 283 |  | 617 |  | 73 |  | 23 |  | 41 |  | 85.5 |  | 128 |  | 729 | 1812.9408 | 7137.237 | CG-S47 | 2005-01-11 13:33 | 2005-01-13 08:25 | 0 | 2567.772 | 2567.772 |  | 90.68 | < | 18 |  | 1000 | > | 629 |  | 2340 |  | 350 |  | 38 |  | 200 |  | 36.9 |  | 22.8 |  | 877 | 0 | 0 | US-S47 | 2005-01-11 22:45 | 2005-01-13 07:25 | 0 | 1145.8515 | 1145.8515 |  | 986.96 | < | 18 |  | 41 | < | 120 |  | 123 | < | 5 | < | 2.5 |  | 5 |  | 153 |  | 259 |  | 958 | LK-S47 | 2005-01-12 17:10 | 2005-01-13 15:20 | 0 | 11434.5706 | 11434.5706 |  | 12619 | < | 18 |  | 32 |  | 67.8 |  | 158 |  | 11 |  | 2.9 |  | 11 |  | 245 |  | 432 |  | 1520
S48 | 2005-02-19 23:35 | 2005-02-21 00:10 | 1899-12-31 00:35 | 12.4 | Snow/Rain | OUT-S48 | 2005-02-19 23:35 | 2005-02-21 00:10 | 0 | 24605.0773 | 24605.0773 |  | 167.1 | < | 18 |  | 5200 |  | 5850 |  | 9320 |  | 140 |  | 29 |  | 89 |  | 907 |  | 1400 |  | 4770 | 14303.83 | 56311.7253 | CG-S48 | 2005-02-20 10:24 | 2005-02-21 00:29 | 0 | 26.312 | 26.312 |  | 4.04 | < | 18 |  | 230 |  | 615 |  | 980 |  | 88 |  | 310 |  | 71 |  | 376 |  | 303 |  | 2050 | 543.6375 | 2140.2076 | US-S48 | 2005-02-19 23:45 | 2005-02-21 00:30 | 0 | 21.1884 | 21.1884 |  | 41.57 | < | 18 | < | 18 |  | 15.4 |  | 45 | < | 5 | < | 2.5 |  | 6 |  | 466 |  | 751 |  | 2660 | LK-S48 | 2005-02-20 13:15 | 2005-02-21 15:15 | 0 | 21442.3683 | 21442.3683 |  | 1761 | < | 18 |  | 430 |  | 515 |  | 876 | < | 5 | < | 2.5 |  | 19 |  | 2020 |  | 3070 |  | 8750
S49 | 2005-03-17 16:20 | 2005-03-18 10:45 | 0.76736 | 3 | Snow/mist | OUT-S49 | 2005-03-17 16:20 | 2005-03-18 10:45 | 0 | 1992.6851 | 1992.6851 |  | 78.19 | < | 18 |  | 900 |  | 1410 |  | 3080 |  | 48 | < | 2.5 |  | 59 |  | 2570 |  | 4260 |  | 12400 | 4876.848 | 19199.3141 | CG-S49 | 2005-03-17 19:49 | 2005-03-18 13:00 | 0 | 2820.3583 | 2820.3583 |  | 6.64 | < | 18 |  | 15000 |  | 15300 |  | 29200 |  | 520 |  | 110 |  | 413 |  | 536 |  | 708 |  | 3560 | 1490.0218 | 5865.9603 | US-S49 | 2005-03-17 16:30 | 2005-03-18 11:35 | 0 | 42.5568 | 42.5568 |  | 24.24 | < | 18 |  | 62 | > | 73.3 |  | 145 |  | 6.4 | < | 2.5 |  | 11 |  | 507 |  | 885 |  | 3100 | LK-S49 | 2005-03-18 04:00 | 2005-03-19 04:05 | 0 | 6017.897 | 6017.897 |  | 1012 | < | 18 |  | 210 |  | 262 |  | 5150 | < | 5 | < | 2.5 |  | 19 |  | 1590 |  | 2700 |  | 8060
S50 | 2005-03-18 11:55 | 2005-03-19 20:15 | 1899-12-31 08:20 | 7.1 | Snowmelt/Rain | OUT-S50 | 2005-03-18 11:55 | 2005-03-19 20:15 | 0 | 11301.4361 | 11301.4361 |  | 907.06 | < | 18 |  | 440 |  | 600 |  | 1090 |  | 130 |  | 22 |  | 96 |  | 221 |  | 343 |  | 1650 | 215.77 | 849.4495 | CG-S50 | 2005-03-18 16:29 | 2005-03-19 20:15 | 0 | 706.916 | 706.916 |  | 28.05 | < | 18 |  | 890 |  | 1130 |  | 1780 |  | 100 |  | 13 |  | 94 |  | 30.8 |  | 18.2 |  | 542 | 0 | 0 | US-S50 | 2005-03-18 15:20 | 2005-03-19 21:10 | 0 | 1038.5205 | 1038.5205 |  | 203.75 | < | 18 |  | 180 |  | 233 |  | 463 | < | 5 | < | 2.5 |  | 11 |  | 276 |  | 472 |  | 1730 | LK-S50 | 2005-03-19 04:20 | 2005-03-20 13:00 | 0 | 4933.9279 | 4933.9279 |  | 3168 | < | 18 |  | 55 |  | 88.4 |  | 182 |  | 19 | < | 2.5 |  | 23 |  | 388 |  | 656 |  | 2330
S51 | 2006-01-20 16:25 | 2006-01-21 05:40 | 0.55208 |  | Snowfall | OUT-S51 | 2006-01-20 16:25 | 2006-01-21 05:40 | 0 | 558.4309 | 558.4309 |  | 36.52 | < | 18 |  | 540 |  | 686 |  |  | < | 5 | < | 2.5 |  | 29 |  | 376 |  | 601 |  | 2650 | 7072.035 | 27841.3888 | CG-S51 | 2006-01-21 01:21 | 2006-01-21 03:52 | 0 | 9.5145 | 9.5145 |  | 0.48 | < | 18 |  | 20 |  | 646 |  |  | < | 25 | < | 12.5 |  | 104 |  | 8420 |  | 12700 |  | 33400 | 1426.2442 | 5614.8788 | US-S51 | 2006-01-20 16:35 | 2006-01-21 04:55 | 0 | 2.9665 | 2.9665 |  | 5.82 | < | 18 | < | 18 | < | 300 |  |  | < | 5 | < | 2.5 |  | 10 |  | 138 |  | 259 |  | 1490 | LK-S51 | 2006-01-21 00:10 | 2006-01-21 17:30 | 0 | 212.5667 | 212.5667 |  | 417.04 | < | 18 | < | 18 |  | 32.3 |  |  | < | 25 | < | 12.5 |  | 11 |  | 2230 |  | 3500 |  | 10700
S52 | 2006-02-11 17:05 | 2006-02-11 23:00 | 0.24653 |  | Snowfall | OUT-S52 | 2006-02-11 17:05 | 2006-02-11 23:00 | 0 | 975.6571 | 975.6571 |  | 22.97 | < | 18 |  | 1500 |  | 2562 |  | 4660 |  | 420 |  | 30 |  | 262 |  | 886 |  | 1470 |  | 5650 | 1823.697 | 7179.5823 | [30 empty] | US-S52 | 2006-02-11 17:05 | 2006-02-11 23:35 | 0 | 2.9614 | 2.9614 |  | 5.81 | < | 18 | < | 18 | < | 60 |  | 83 |  | 6.5 | < | 2.5 |  | 11 |  | 706 |  | 1250 |  | 4370 | LK-S52 | 2006-02-11 22:15 | 2006-02-12 04:50 | 0 | 72.4206 | 72.4206 |  | 88.19 | < | 18 |  | 29 |  | 47.4 |  | 111 | < | 5 | < | 2.5 |  | 16 |  | 1760 |  | 3020 |  | 9170
S53 | 2006-02-16 05:29 | 2006-02-16 17:46 | 0.51181 |  | S, R, FR, D, I | [5 empty] | 0 | [24 empty] | CG-S53 | 2006-02-16 05:29 | 2006-02-16 17:46 | 0 | 644.4915 | 644.4915 |  | 11.38 | < | 18 |  | 2000 |  | 2190 |  | 4212 |  | 130 |  | 16 |  | 86 |  | 538 |  | 849 |  | 3020 | 2597.4164 | 10225.5829 | US-S53 | 2006-02-15 22:20 | 2006-02-16 21:45 | 0 | 27.7027 | 27.7027 |  | 51.49 | < | 18 |  | 19 |  | 46.9 |  | 83.6 | < | 5 | < | 2.5 |  | 8 |  | 626 |  | 994 |  | 3430 | LK-S53 | 2006-02-16 06:10 | 2006-02-17 06:20 | 0 | 6486.0566 | 6486.0566 |  | 1347.37 | < | 18 |  | 170 |  | 236 |  | 481 | < | 5 | < | 2.5 |  | 29 |  | 2600 |  | 4270 |  | 12200
S54 | 2006-03-05 15:55 | 2006-03-06 13:05 | 0.88194 |  | Snowfall | OUT-S54 | 2006-03-05 15:55 | 2006-03-06 13:05 | 0 | 21098.7434 | 21098.7434 |  | 114.63 | < | 18 |  | 6500 | > | 950 |  | 14200 |  | 250 |  | 43 |  | 165 |  | 2500 |  | 3860 |  | 11500 | 9356.544 | 36835.1089 | CG-S54 | 2006-03-06 01:00 | 2006-03-06 14:15 | 0 | 692.2337 | 692.2337 |  | 14.38 | < | 18 |  | 1700 |  | 2700 |  | 3260 |  | 140 |  | 75 |  | 126 |  | 261 |  | 318 |  | 1690 | 1838.04 | 7236.0482 | [28 empty] | LK-S54 | 2006-03-05 23:00 | 2006-03-06 23:40 | 0 | 6381.2305 | 6381.2305 |  | 1251.95 | < | 18 |  | 180 |  | 644 |  | 1150 |  | 10 | < | 2.5 |  | 39 |  | 2790 |  | 4660 |  | 13500
S55 | 2006-03-07 13:25 | 2006-03-09 09:25 | 1899-12-31 20:00 |  | melt and some rain | OUT-S55 | 2006-03-07 13:25 | 2006-03-09 09:25 | 0 | 4979.3034 | 4979.3034 |  | 2980.38 | < | 18 |  | 59 |  | 141 |  | 327 |  | 71 | < | 2.5 |  | 58 |  | 92.1 |  | 128 |  | 761 | 418.22 | 1646.4604 | CG-S55 | 2006-03-07 13:28 | 2006-03-09 02:21 | 0 | 1756.5792 | 1756.5792 |  | 72.98 | < | 18 |  | 850 | > | 939 |  | 1960 |  | 110 |  | 7.4 |  | 91 |  | 16.2 |  | 6.3 |  | 415 | 90.56 | 356.5192 | US-S55 | 2006-03-07 14:00 | 2006-03-09 09:05 | 0 | 571.1472 | 571.1472 |  | 960.47 | < | 18 |  | 21 |  | 34.4 |  | 100 | < | 5 | < | 2.5 |  | 5 |  | 195 |  | 313 |  | 1170 | LK-S55 | 2006-03-07 13:50 | 2006-03-09 09:45 | 0 | 7357.545 | 7357.545 |  | 12372.82 | < | 18 |  | 21 |  | 45.4 |  | 139 |  | 13 | < | 2.5 |  | 18 |  | 203 |  | 327 |  | 1290
S56 | 2006-12-01 03:30 | 2006-12-01 21:40 | 0.75694 |  | Snowfall | OUT-S56 | 2006-12-01 03:30 | 2006-12-01 21:40 | 100.2983 | 1002.9828 | 1103.2811 |  | 154 |  | 23 |  | 230 | > | 80.5 |  | 335 | < | 5 | < | 2.5 |  | 17.4 |  | 101 |  | 150 |  | 1160 | 8178.4835 | 32197.2868 | CG-S56 | 2006-12-01 03:33 | 2006-12-01 22:11 | 0 | 0.3364 | 0.3364 |  | 0.66 | < | 18 | < | 18 |  | 8.2 |  | 51 |  | 6.3 | < | 2.5 |  | 32.8 |  | 1210 |  | 1810 |  | 6230 | 925.1 | 3641.96 | US-S56 | 2006-12-01 03:30 | 2006-12-01 21:45 | 0 | 24.2466 | 24.2466 |  | 47.57 | < | 18 | < | 18 | < | 4.4 |  | 29 | < | 5 | < | 2.5 |  | 6.2 |  | 53.2 |  | 84.9 |  | 839 | LK-S56 | 2006-12-01 07:56 | 2006-12-02 02:26 | 0 | 784.6599 | 784.6599 |  | 815 | < | 18 |  | 34 |  | 26.9 |  | 69 | < | 5 | < | 2.5 |  | 7 |  | 419 |  | 678 |  | 2670
S57 | 2007-01-14 21:10 | 2007-01-15 12:25 | 0.63542 |  | lt snow | OUT-S57 | 2007-01-14 21:10 | 2007-01-15 12:25 | 0 | 300.102 | 300.102 |  | 52.99 | < | 18 |  | 200 |  | 1100 |  | 1540 |  | 98 | < | 2.5 |  | 59.2 |  | 682 |  | 1120 |  | 4200 | 7753.761 | 30525.2271 | CG-S57 | 2007-01-14 21:15 | 2007-01-15 10:13 | 0 | 2.4296 | 2.4296 |  | 0.26 | < | 18 |  | 330 |  | 1040 |  | 1510 |  | 550 | < | 2.5 |  | 395 |  | 19200 |  | 29400 |  | 68300 | 629.508 | 2478.265 | US-S57 | 2007-01-14 21:20 | 2007-01-15 12:30 | 0 | 10.5967 | 10.5967 |  | 20.79 | < | 18 | < | 18 | < | 2 | < | 9 | < | 5 | < | 2.5 |  | 4.5 |  | 91.4 |  | 148 |  | 935 | LK-S57 | 2007-01-15 05:10 | 2007-01-15 22:05 | 0 | 1799.2526 | 1799.2526 |  | 353 | < | 18 |  | 180 | < | 600 |  | 260 |  | 7.5 | < | 2.5 |  | 18.2 |  | 1700 |  | 2830 |  | 8880
S58 | 2007-01-21 08:20 | 2007-01-22 06:35 | 0.92708 |  | snow, FD | OUT-S58 | 2007-01-21 08:20 | 2007-01-22 06:35 | 0 | 763.2807 | 763.2807 |  | 59.9 | < | 18 |  | 450 |  | 721 |  | 1090 |  | 120 |  | 25 |  | 81.4 |  | 1530 |  | 2410 |  | 7890 | 9391.99 | 36974.6537 | CG-S58 | 2007-01-21 18:02 | 2007-01-22 06:19 | 0 | 0.6343 | 0.6343 |  | 0.64 | < | 18 |  | 35 |  | 221 |  | 340 |  | 14 | < | 2.5 |  | 56.2 |  | 14100 |  | 22700 |  | 54000 | 261.492 | 1029.4492 | [28 empty] | LK-S58 | 2007-01-21 17:50 | 2007-01-22 16:50 | 0 | 528.619 | 528.619 |  | 359 | < | 18 |  | 52 | < | 120 |  | 69 | < | 5 | < | 2.5 |  | 12 |  | 1660 |  | 2680 |  | 8350
S59 | 2007-02-23 23:40 | 2007-02-26 10:10 | 1900-01-01 10:30 |  | snow, FR, R | OUT-S59 | 2007-02-23 23:40 | 2007-02-26 10:10 | 0 | 7750.3218 | 7750.3218 |  | 391 | < | 18 |  | 700 |  | 1620 |  | 2930 |  | 260 |  | 61 |  | 168 |  | 1330 |  | 2070 |  | 6790 | 11814.152 | 46510.2901 | CG-S59 | 2007-02-23 23:48 | 2007-02-25 20:18 | 0 | 72.4487 | 72.4487 |  | 7.31 | < | 18 |  | 350 |  | 1420 |  | 2370 |  | 140 |  | 210 |  | 119 |  | 2960 |  | 4640 |  | 13700 | 38.35 | 150.9774 | US-S59 | 2007-02-23 23:45 | 2007-02-26 08:30 | 0 | 251.7368 | 251.7368 |  | 127 | < | 18 |  | 70 |  | 88.8 |  | 164 | < | 5 | < | 2.5 |  | 6 |  | 595 |  | 984 |  | 3250 | LK-S59 | 2007-02-24 13:05 | 2007-02-26 14:55 | 0 | 5946.5385 | 5946.5385 |  | 2625 | < | 18 |  | 80 |  | 197 |  | 356 |  | 36 | < | 2.5 |  | 28.5 |  | 2030 |  | 3330 |  | 9840
S60 | 2007-03-01 07:10 | 2007-03-02 08:40 | 1899-12-31 01:30 |  | melt with snow and rain | OUT-S60 | 2007-03-01 07:10 | 2007-03-02 08:40 | 0 | 26062.8287 | 26062.8287 |  | 1534 | < | 18 |  | 600 |  | 815 |  | 1380 |  | 200 |  | 39 |  | 111 |  | 380 |  | 564 |  | 2360 | 8185.942 | 32226.6496 | CG-S60 | 2007-03-01 07:17 | 2007-03-01 15:36 | 0 | 1912.4917 | 1912.4917 |  | 14.37 | < | 18 |  | 4700 | > | 3720 |  | 7950 |  | 140 |  | 110 |  | 85.2 |  | 129 |  | 62.4 |  | 954 | 789.626 | 3108.6221 | US-S60 | 2007-03-01 07:25 | 2007-03-02 06:10 | 0 | 1670.9773 | 1670.9773 |  | 281 | < | 18 |  | 210 |  | 218 |  | 386 |  | 98 | < | 2.5 |  | 6.8 |  | 503 |  | 850 |  | 2740 | LK-S60 | 2007-03-01 13:15 | 2007-03-02 12:45 | 0 | 25735.2028 | 25735.2028 |  | 6991 | < | 18 |  | 130 |  | 178 |  | 366 |  | 27 | < | 2.5 |  | 30.4 |  | 828 |  | 1460 |  | 4670
S61 | 2007-04-11 12:30 | 2007-04-12 06:15 | 0.73958 |  | snow, rain | OUT-S61 | 2007-04-11 12:30 | 2007-04-12 06:15 | 0 | 3660.1398 | 3660.1398 |  | 587.53 | < | 18 |  | 220 |  | 804 |  | 1090 |  | 150 |  | 16 |  | 93.2 |  | 382 |  | 597 |  | 2390 | 5504.2 | 21669.0913 | CG-S61 | 2007-04-11 12:23 | 2007-04-12 02:37 | 0 | 1343.4363 | 1343.4363 |  | 24.97 | < | 18 |  | 1900 |  | 3680 |  | 6370 |  | 19 | < | 2.5 |  | 20.6 |  | 479 |  | 759 |  | 2450 | 556.052 | 2189.0813 | US-S61 | 2007-04-11 12:40 | 2007-04-12 04:05 | 0 | 92.5961 | 92.5961 |  | 109 | < | 18 |  | 30 |  | 50 |  | 87 | < | 5 | < | 2.5 |  | 6.7 |  | 245 |  | 445 |  | 1780 | LK-S61 | 2007-04-11 17:39 | 2007-04-12 08:19 | 0 | 6516.3018 | 6516.3018 |  | 2841 | < | 18 |  | 81 |  | 196 |  | 301 |  | 27 | < | 2.5 |  | 19.6 |  | 780 |  | 1270 |  | 4070
S62 | 2007-09-25 16:45 | 2007-09-26 04:25 | 0.48611 |  | Rain | OUT-S62 | 2007-09-25 16:45 | 2007-09-26 04:25 | 0 | 0 | 0 |  | 124 | < | 18 | < | 18 |  | 7 |  | 36 | < | 5 | < | 2.5 |  | 15.5 |  | 24.9 |  | 35.6 |  | 440 | 0 | 0 | CG-S62 | 2007-09-25 15:50 | 2007-09-25 23:17 | 0 | 0 | 0 |  | 7.69 | < | 18 | < | 18 |  | 10.8 |  | 39 | < | 5 | < | 2.5 |  | 13.7 |  | 6.6 |  | 2.7 |  | 175 | 0 | 0 | US-S62 | 2007-09-26 05:50 | 2007-09-26 09:45 | 0 | 0 | 0 |  | 4.42 | < | 18 | < | 18 |  | 10.5 |  | 51 | < | 5 | < | 2.5 |  | 13.8 |  | 45.6 |  | 76.2 |  | 643 | LK-S62 | 2007-09-25 23:04 | 2007-09-26 14:09 | 0 | 0 | 0 |  | 855 | < | 18 | < | 18 |  | 4.7 |  | 32 | < | 5 | < | 2.5 |  | 5.6 |  | 57.7 |  | 92.8 |  | 603
S63 | 2007-12-01 13:05 | 2007-12-03 05:35 | 1899-12-31 16:30 |  | snow, FR | OUT-S63 | 2007-12-01 13:05 | 2007-12-03 05:35 | 653.7228 | 6344.9566 | 6998.6794 |  | 679 |  | 34 |  | 330 |  | 616 |  | 897 |  | 160 |  | 19 |  | 106 |  | 394 |  | 617 |  | 2450 | 2399.5964 | 9446.7996 | CG-S63 | 2007-12-01 20:08 | 2007-12-03 05:41 | 0 | 245.5071 | 245.5071 |  | 17 | < | 18 |  | 510 | > | 476 |  | 1010 |  | 27 |  | 110 |  | 26.6 |  | 86.7 |  | 21.8 |  | 557 | 13.86 | 54.5644 | US-S63 | 2007-12-01 13:40 | 2007-12-03 05:25 | 0 | 147.4742 | 147.4742 |  | 186 | < | 18 |  | 28 |  | 50.4 |  | 96 | < | 5 | < | 2.5 |  | 7.5 |  | 220 |  | 346 |  | 1280 | LK-S63 | 2007-12-02 00:19 | 2007-12-03 11:49 | 0 | 6710.074 | 6710.074 |  | 3822 | < | 18 |  | 62 | > | 75 |  | 245 |  | 29 |  | 3.6 |  | 25.2 |  | 863 |  | 1400 |  | 4490
S64 | 2007-12-11 06:20 | 2007-12-12 04:30 | 0.92361 |  | FR, S, I, R | OUT-S64 | 2007-12-11 06:20 | 2007-12-12 04:30 | 7150.0046 | 18018.0117 | 25168.0163 |  | 101 |  | 2500 |  | 6300 | > | 2560 |  | 7490 |  | 260 |  | 68 |  | 226 |  | 1830 |  | 2890 |  | 9070 | 10972.9963 | 43198.8044 | CG-S64 | 2007-12-11 10:06 | 2007-12-12 04:32 | 0 | 652.4202 | 652.4202 |  | 0.96 |  |  |  | 24000 | > | 25600 |  | 43200 |  | 200 |  | 92 |  | 139 |  | 1180 |  | 1550 |  | 5210 | 3949.634 | 15549.0316 | US-S64 | 2007-12-11 06:35 | 2007-12-12 04:30 | 0 | 16.0641 | 16.0641 |  | 18.3 | < | 18 |  | 31 |  | 2.5 |  | 13 | < | 5 | < | 2.5 |  | 5.6 |  | 302 |  | 497 |  | 1910 | LK-S64 | 2007-12-11 17:10 | 2007-12-12 13:59 | 0 | 11017.5483 | 11017.5483 |  | 505.3 | < | 18 |  | 770 |  | 840 |  | 1250 |  | 69 |  | 7.2 |  | 47.3 |  | 3840 |  | 6290 |  | 17600
S65 | 2008-01-05 17:45 | 2008-01-09 03:55 | 1900-01-02 10:10 |  | melt with rain | OUT-S65 | 2008-01-05 17:45 | 2008-01-09 03:55 | 0 | 11344.4097 | 11344.4097 |  | 5488 | < | 18 |  | 73 |  | 137 |  | 263 |  | 36 |  | 12 |  | 47.7 |  | 115 |  | 165 |  | 997 | 153.4905 | 604.2657 | CG-S65 | 2008-01-05 17:50 | 2008-01-09 06:05 | 0 | 2122.5744 | 2122.5744 |  | 96.1 | < | 18 |  | 780 |  | 1120 |  | 1700 |  | 98 |  | 60 |  | 89.2 |  | 65.1 |  | 12.6 |  | 685 | 296.6 | 1167.6633 | US-S65 | 2008-01-05 18:00 | 2008-01-09 07:15 | 0 | 760.987 | 760.987 |  | 1493 | < | 18 | < | 18 |  | 16.2 |  | 51.6 | < | 5 | < | 2.5 |  | 6.4 |  | 168 |  | 280 |  | 1190 | LK-S65 | 2008-01-05 22:44 | 2008-01-09 09:44 | 0 | 21837.8698 | 21837.8698 |  | 26593 | < | 18 |  | 29 |  | 34.1 |  | 112 | < | 5 | < | 2.5 |  | 14.8 |  | 310 |  | 500 |  | 1930
S66 | 2008-02-17 03:25 | 2008-02-17 15:35 | 0.50694 |  | FR, rain | OUT-S66 | 2008-02-17 03:25 | 2008-02-17 15:35 | 0 | 21867.9706 | 21867.9706 |  | 1266 | < | 18 |  | 610 |  | 867 |  | 1420 |  | 98 |  | 180 |  | 88.6 |  | 425 |  | 483 |  | 2280 | 2095.2368 | 8248.5879 | CG-S66 | 2008-02-17 03:26 | 2008-02-18 05:49 | 0 | 1922.4309 | 1922.4309 |  | 73 | < | 18 |  | 930 |  | 1440 |  | 2210 |  | 81 |  | 91 |  | 58.7 |  | 71.8 |  | 22.3 |  | 514 | 132.369 | 521.114 | US-S66 | 2008-02-17 03:25 | 2008-02-18 05:15 | 0 | 1074.4546 | 1074.4546 |  | 612 | < | 18 |  | 62 |  | 123 |  | 248 | < | 5 | < | 2.5 |  | 5 |  | 285 |  | 451 |  | 1520 | LK-S66 | 2008-02-17 09:35 | 2008-02-18 09:39 | 0 | 13613.0708 | 13613.0708 |  | 12993 | < | 18 |  | 37 |  | 58.9 |  | 167 |  | 15 |  | 13 |  | 21.3 |  | 511 |  | 787 |  | 2610
S67 | 2008-03-21 05:58 | 2008-03-22 10:22 | 1899-12-31 04:24 |  | Snowfall | [30 empty] | CG-S67 | 2008-03-21 05:58 | 2008-03-22 10:22 | 0 | 70.3957 | 70.3957 |  | 2.26 | < | 18 |  | 1100 |  | 2370 |  | 3860 |  | 320 |  | 24 | [8 empty] | 308 | 1212.5432
S68 | 2008-03-25 06:45 | 2008-03-25 22:30 | 0.65625 |  | melt with rain and snow | OUT-S68 | 2008-03-25 06:45 | 2008-03-25 22:30 | 0 | 2251.1046 | 2251.1046 |  | 1089 | < | 18 |  | 73 |  | 252 |  | 454 |  | 81 |  | 18 |  | 68.8 |  | 362 |  | 525 |  | 2330 | 0 | 0 | CG-S68 | 2008-03-25 06:51 | 2008-03-27 06:05 | 0 | 169.448 | 169.448 |  | 35.2 | < | 18 |  | 170 |  | 701 |  | 990 |  | 61 |  | 49 |  | 47.2 |  | 64.1 |  | 10.5 |  | 636 | 10.56 | 41.5729 | US-S68 | 2008-03-25 07:00 | 2008-03-27 06:10 | 0 | 480.1405 | 480.1405 |  | 942 | < | 18 | < | 18 | < | 60 |  | 37 | < | 5 | < | 2.5 |  | 5.8 |  | 108 |  | 184 |  | 979 | LK-S68 | 2008-03-25 12:20 | 2008-03-27 08:34 | 0 | 6093.2481 | 6093.2481 |  | 11954.5 | < | 18 | < | 18 |  | 20.3 |  | 48.8 | < | 5 | < | 2.5 |  | 12.1 |  | 195 |  | 315 |  | 1410
S69 | 2008-06-29 01:43 | 2008-06-29 08:03 | 0.26389 |  | Rain | [30 empty] | CG-S69 | 2008-06-29 01:43 | 2008-06-29 08:03 | 0 | 0 | 0 |  | 13 | < | 18 | < | 18 |  | 5.8 |  | 26.7 | < | 5 | < | 2.5 |  | 10.2 |  | 3.8 |  | 1.3 |  | 139 | 0 | 0
S70 | 2008-10-05 15:03 | 2008-10-05 18:01 | 0.12361 |  | Rain | [30 empty] | CG-S70 | 2008-10-05 15:03 | 2008-10-05 18:01 | 0 | 0 | 0 |  | 5.8 | < | 18 | < | 18 |  | 8.5 |  | 37.6 | < | 5 | < | 2.5 |  | 8.4 |  | 4.2 |  | 1.5 |  | 118 | 0 | 0
S71 | 2008-11-30 15:25 | 2008-12-01 12:10 | 0.86458 |  | Snowfall | OUT-S71 | 2008-11-30 15:25 | 2008-12-01 12:10 | 0 | 6701.579 | 6701.579 |  | 311.4 | < | 18 |  | 760 |  | 1050 |  | 1690 |  | 39 |  | 5.4 |  | 40.2 |  | 397 |  | 628 |  | 2300 | 9396.3063 | 36991.6462 | CG-S71 | 2008-11-30 15:32 | 2008-12-01 12:19 | 0 | 773.05 | 773.05 |  | 22.75 | < | 18 |  | 1200 | > | 1270 |  | 2460 | < | 5 |  | 8.1 |  | 13.1 |  | 1060 |  | 1580 |  | 5140 | 1088.865 | 4286.6747 | US-S71 | 2008-11-30 15:40 | 2008-12-01 11:00 | 0 | 688.1901 | 688.1901 |  | 71.48 | < | 18 |  | 340 |  | 368 |  | 690 | < | 5 | < | 2.5 |  | 5.9 |  | 125 |  | 211 |  | 927 | LK-S71 | 2008-11-30 21:45 | 2008-12-01 16:40 | 0 | 6942.1589 | 6942.1589 |  | 1362 | < | 18 |  | 180 | > | 159 |  | 409 |  | 9.2 | < | 2.5 | [5 empty] | 1210 |  | 3990
S72 | 2008-12-08 15:45 | 2008-12-09 18:25 | 1899-12-31 02:40 |  | snow, some lt FR and rain | OUT-S72 | 2008-12-08 15:45 | 2008-12-09 18:25 | 0 | 3407.0126 | 3407.0126 |  | 141.55 | < | 20 |  | 850 |  | 1700 |  | 2670 |  | 60.7 |  | 58 |  | 31.3 |  | 2110 |  | 3280 |  | 9860 | 9012 | 35478.6983 | CG-S72 | 2008-12-08 15:45 | 2008-12-09 22:14 | 0 | 393.6042 | 393.6042 |  | 5.56 | < | 20 |  | 2500 |  | 4980 |  | 8390 |  | 660 |  | 85 |  | 372 |  | 1360 |  | 1940 |  | 1590 | 3900.7642 | 15356.6396 | US-S72 | 2008-12-08 15:50 | 2008-12-09 21:55 | 0 | 22.359 | 22.359 |  | 39.48 | < | 20 | < | 20 | < | 24 |  | 50.9 | < | 5 | < | 2.5 |  | 4.7 |  | 495 |  | 798 |  | 867 | LK-S72 | 2008-12-09 04:50 | 2008-12-10 06:05 | 0 | 4840.8221 | 4840.8221 |  | 1005.6 | < | 20 |  | 170 |  | 234 |  | 439 |  | 9.5 |  | 5.6 |  | 13.5 |  | 2390 |  | 3880 |  | 11400
S73 | 2009-01-09 06:10 | 2009-01-09 16:25 | 0.42708 |  | Snowfall | OUT-S73 | 2009-01-09 06:10 | 2009-01-09 16:25 | 0 | 207.7551 | 207.7551 |  | 40.76 | < | 20 |  | 180 |  | 432 |  | 752 | < | 50 | < | 25 |  | 14.1 |  | 2490 |  | 4060 |  | 12200 | 8124.4725 | 31984.6547 | CG-S73 | 2009-01-09 05:59 | 2009-01-09 16:58 | 0 | 16.9901 | 16.9901 |  | 0.4 | < | 20 |  | 1500 |  | 2140 |  | 3960 | < | 100 | < | 50 |  | 80.6 |  | 7060 |  | 11600 |  | 30500 | 1254.32 | 4938.0427 | US-S73 | 2009-01-09 06:50 | 2009-01-09 16:35 | 0 | 6.1731 | 6.1731 |  | 10.9 | < | 20 | < | 20 |  | 32.6 |  | 61.3 | < | 5 | < | 2.5 |  | 3.7 |  | 208 |  | 357 |  | 1550 | LK-S73 | 2009-01-09 17:11 | 2009-01-10 05:26 | 0 | 604.9159 | 604.9159 |  | 237.36 | < | 20 |  | 90 |  | 80.5 |  | 168 | < | 5 | < | 2.5 |  | 6.5 |  | 923 |  | 1710 |  | 5670
S74 | 2009-02-27 06:20 | 2009-02-27 14:45 | 0.35069 |  | FR, then snow | OUT-S74 | 2009-02-27 06:20 | 2009-02-27 14:45 | 0 | 5710.7667 | 5710.7667 |  | 248.98 | < | 20 |  | 810 |  | 951 |  | 1770 |  | 71 |  | 9.5 |  | 26.4 |  | 200 |  | 300 |  | 1320 | 4609.016 | 18144.9055 | CG-S74 | 2009-02-27 06:29 | 2009-02-27 12:50 | 0 | 42.1355 | 42.1355 |  | 3.1 | < | 20 |  | 480 |  | 1259 |  | 2050 |  | 590 |  | 170 |  | 17.5 |  | 285 |  | 26.8 |  | 1280 | 328.2048 | 1292.086 | US-S74 | 2009-02-27 06:35 | 2009-02-27 12:20 | 0 | 65.4357 | 65.4357 |  | 47.16 | < | 20 |  | 49 | < | 200 |  | 148 | < | 5 | < | 2.5 |  | 5.2 |  | 145 |  | 244 |  | 1070 | LK-S74 | 2009-02-27 09:50 | 2009-02-27 19:20 | 0 | 3342.6342 | 3342.6342 |  | 983.7 | < | 20 |  | 120 |  | 222 |  | 414 |  | 19 | < | 2.5 |  | 10.1 |  | 534 |  | 920 |  | 3130
S75 | 2009-03-28 19:00 | 2009-03-29 17:25 | 0.93403 |  | snow, fFR | OUT-S75 | 2009-03-28 19:00 | 2009-03-29 17:25 | 0 | 25869.991 | 25869.991 |  | 304.53 | < | 20 |  | 3000 |  | 3100 |  | 5070 |  | 35 | < | 2.5 |  | 23.8 |  | 752 |  | 1190 |  | 4060 | 8185.9099 | 32226.5232 | CG-S75 | 2009-03-28 19:06 | 2009-03-29 15:52 | 0 | 375.4814 | 375.4814 |  | 5.1 | < | 20 |  | 2600 |  | 2550 |  | 4510 |  | 59 | < | 2.5 |  | 49.8 |  | 3370 |  | 5710 |  | 16300 | na | na | US-S75 | 2009-03-28 19:15 | 2009-03-29 17:35 | 0 | 36.5967 | 36.5967 |  | 64.62 | < | 20 | < | 20 | < | 6 | < | 8.5 | < | 5 | < | 2.5 |  | 4.1 |  | 224 |  | 398 |  | 1640 | LK-S75 | 2009-03-29 01:15 | 2009-03-29 20:00 | 0 | 20837.8602 | 20837.8602 |  | 1752.1 | < | 20 |  | 420 | > | 502 |  | 2250 | < | 5 | < | 2.5 |  | 8.8 |  | 1130 |  | 1860 |  | 5960
S76 | 2009-04-21 07:20 | 2009-04-21 12:55 | 0.23264 |  | rain, some snow | OUT-S76 | 2009-04-21 07:20 | 2009-04-21 12:55 | 0 | 204.1758 | 204.1758 |  | 180.26 | < | 20 |  | 40 |  | 135 |  | 213 |  | 7 | < | 2.5 |  | 23.4 |  | 63.9 |  | 95.3 |  | 747 | na | na | CG-S76 | 2009-04-21 07:22 | 2009-04-21 12:37 | 0 | 1.9029 | 1.9029 |  | 3.36 | < | 20 | < | 20 |  | 93.2 |  | 154 |  | 5.3 | < | 2.5 |  | 12.7 |  | 13.4 |  | 5.1 |  | 222 | na | na | US-S76 | 2009-04-21 07:25 | 2009-04-21 14:15 | 0 | 27.9997 | 27.9997 |  | 49.44 | < | 20 | < | 20 |  | 5.8 |  | 20.5 | < | 5 | < | 2.5 |  | 4.3 |  | 76.9 |  | 140 |  | 816 | LK-S76 | 2009-04-21 10:45 | 2009-04-21 17:35 | 0 | 546.1867 | 546.1867 |  | 964.42 | < | 20 | < | 20 |  | 20.1 |  | 46.2 | < | 5 | < | 2.5 |  | 6.6 |  | 156 |  | 271 |  | 1220
S77 | 2009-07-15 04:40 | 2009-07-15 12:30 | 0.32639 |  | Rain | OUT-S77 | 2009-07-15 04:40 | 2009-07-15 12:30 | 0 | 0 | 0 |  | 316.48 | < | 20 | < | 20 |  | 25.3 |  | 79.4 | < | 5 | < | 2.5 |  | 12.5 |  | 20.5 |  | 29 |  | 333 | 0 | 0 | CG-S77 | 2009-07-15 04:19 | 2009-07-15 06:41 | 0 | 0 | 0 |  | 11.94 | < | 20 | < | 20 |  | 11.7 |  | 48.2 | < | 5 | < | 2.5 |  | 7.7 |  | 3.8 |  | 1.8 |  | 130 | 0 | 0 | US-S77 | 2009-07-15 05:20 | 2009-07-15 12:05 | 0 | 0 | 0 |  | 62.36 | < | 20 | < | 20 |  | 6.7 |  | 34.9 | < | 5 | < | 2.5 |  | 4.7 |  | 43.8 |  | 71.6 |  | 463 | LK-S77 | 2009-07-15 04:35 | 2009-07-15 09:05 | 0 | 0 | 0 |  | 1797.49 | < | 20 | < | 20 |  | 17.3 |  | 91.1 | < | 5 | < | 2.5 |  | 5.3 |  | 34.9 |  | 54 |  | 353
S78 | 2009-12-08 09:00 | 2009-12-09 05:23 | 0.84931 |  | snow, rain | OUT-S78 | 2009-12-08 09:00 | 2009-12-09 05:23 | 0 | 21259.7246 | 21259.7246 |  | 774 | < | 20 |  | 970 |  | 1660 |  | 2600 |  | 220 | < | 2.5 |  | 90.7 |  | 397 |  | 609 |  | 2360 | na | na | CG-S78 | 2009-12-08 09:37 | 2009-12-09 01:43 | 0 | 649.8717 | 649.8717 |  | 8.5 | < | 20 |  | 2700 |  | 4460 |  | 6550 |  | 130 | < | 2.5 |  | 66.3 |  | 2970 |  | 4570 |  | 13000 | 2122.91 | 8357.5325 | US-S78 | 2009-12-08 09:06 | 2009-12-09 12:51 | 0 | 276.9388 | 276.9388 |  | 489 | < | 20 | < | 20 |  | 7 |  | 44.4 | < | 5 | < | 2.5 |  | 4.1 |  | 264 |  | 436 |  | 1580 | LK-S78 | 2009-12-08 18:30 | 2009-12-10 04:30 | 0 | 5511.4218 | 5511.4218 |  | 8847 | < | 20 |  | 22 |  | 151 |  | 257 |  | 30 | < | 2.5 |  | 20.3 |  | 382 |  | 614 |  | 2160
S79 | 2010-01-23 14:40 | 2010-01-25 02:05 | 1899-12-31 11:25 |  | melt with some rain | OUT-S79 | 2010-01-23 14:40 | 2010-01-25 02:05 | 0 | 7947.6903 | 7947.6903 |  | 2159 | < | 20 |  | 130 |  | 348 |  | 559 |  | 110 | < | 2.5 |  | 62.1 |  | 125 |  | 204 |  | 1050 | 55.2816 | 217.6342 | CG-S79 | 2010-01-23 14:29 | 2010-01-25 07:03 | 0 | 3528.2795 | 3528.2795 |  | 89 | < | 20 |  | 1400 |  | 2240 |  | 3720 |  | 200 | < | 2.5 |  | 30.3 |  | 99.4 |  | 50.5 |  | 613 | 55.44 | 218.2578 | US-S79 | 2010-01-23 14:50 | 2010-01-25 03:40 | 0 | 302.424 | 302.424 |  | 534 | < | 20 | < | 20 |  | 19.4 |  | 80.5 | < | 5 | < | 2.5 |  | 5.4 |  | 124 |  | 220 |  | 913 | LK-S79 | 2010-01-23 21:56 | 2010-01-25 09:30 | 0 | 8376.1809 | 8376.1809 |  | 9542 | < | 20 |  | 31 |  | 83.4 |  | 177 |  | 21 | < | 2.5 |  | 18.2 |  | 281 |  | 483 |  | 1800
S80 | 2010-02-09 04:05 | 2010-02-10 11:05 | 1899-12-31 07:00 |  | Snowfall | OUT-S80 | 2010-02-09 04:05 | 2010-02-10 11:05 | 0 | 1452.6544 | 1452.6544 |  | 90 | < | 20 |  | 570 |  | 1060 |  | 1860 |  | 95 | < | 2.5 |  | 60.4 |  | 11400 |  | 17000 |  | 42100 | 12922.3488 | 50873.0708 | CG-S80 | 2010-02-09 02:46 | 2010-02-10 09:23 | 0 | 55.501 | 55.501 |  | 1.4 | < | 20 |  | 1400 |  | 3070 |  | 5070 |  | 1400 | < | 2.5 |  | 711 |  | 12400 |  | 18700 |  | 46500 | na | na | US-S80 | 2010-02-09 03:50 | 2010-02-10 05:50 | 0 | 28.3168 | 28.3168 |  | 50 | < | 20 | < | 20 | < | 2 | < | 8.5 | < | 5 | < | 2.5 |  | 2.2 |  | 119 |  | 201 |  | 985 | LK-S80 | 2010-02-09 16:01 | 2010-02-10 12:41 | 0 | 347.7876 | 347.7876 |  | 267 | < | 20 |  | 46 |  | 83.5 |  | 187 |  | 9.9 | < | 2.5 |  | 18.5 |  | 2100 |  | 3110 |  | 9350
S81 | 2010-03-09 16:20 | 2010-03-11 04:30 | 1899-12-31 12:10 |  | melt with rain | OUT-S81 | 2010-03-09 16:20 | 2010-03-11 04:30 | 0 | 2783.5464 | 2783.5464 |  | 983 | < | 20 |  | 100 |  | 315 |  | 614 |  | 83 | < | 2.5 |  | 54.9 |  | 147 |  | 215 |  | 1170 | 52.8 | 207.8645 | CG-S81 | 2010-03-09 15:32 | 2010-03-11 06:18 | 0 | 267.0279 | 267.0279 |  | 23 | < | 20 |  | 410 |  | 782 |  | 1210 |  | 110 | < | 2.5 |  | 46.7 |  | 60.6 |  | 39.9 |  | 647 | 4.4 | 17.322 | US-S81 | 2010-03-09 15:45 | 2010-03-11 06:15 | 0 | 210.6774 | 210.6774 |  | 372 | < | 20 | < | 20 |  | 35 |  | 77.7 | < | 5 | < | 2.5 |  | 4.8 |  | 119 |  | 199 |  | 934 | LK-S81 | 2010-03-09 19:55 | 2010-03-11 11:21 | 0 | 4153.5156 | 4153.5156 |  | 7334 | < | 20 | < | 20 | < | 60 |  | 218 | < | 5 | < | 2.5 |  | 11.7 |  | 229 |  | 387 |  | 1530
S82 | 2010-04-08 05:20 | 2010-04-08 12:45 | 0.30903 |  | rain, turning to snow | OUT-S82 | 2010-04-08 05:20 | 2010-04-08 12:45 | 0 | 364.6078 | 364.6078 |  | 222 | < | 20 |  | 58 | < | 300 |  | 240 |  | 44 | < | 2.5 |  | 42.9 |  | 68.3 |  | 96.3 |  | 879 | na | na | CG-S82 | 2010-04-08 05:24 | 2010-04-08 12:49 | 0 | 5.2953 | 5.2953 |  | 1.1 | < | 20 |  | 170 |  | 404 |  | 600 |  | 35 | < | 2.5 |  | 27.8 |  | 41.7 |  | 33.8 |  | 508 | na | na | US-S82 | 2010-04-08 05:20 | 2010-04-08 11:25 | 0 | 30.5822 | 30.5822 |  | 54 | < | 20 | < | 20 | < | 3 |  | 17.9 | < | 5 | < | 2.5 |  | 4.1 |  | 63.3 |  | 105 |  | 758 | LK-S82 | 2010-04-08 08:35 | 2010-04-08 17:06 | 0 | 556.1429 | 556.1429 |  | 982 | < | 20 | < | 20 |  | 22.3 |  | 53 | < | 5 | < | 2.5 |  | 11.7 |  | 174 |  | 284 |  | 1390
S83 | 2010-09-01 03:30 | 2010-09-01 04:35 | 0.045139 |  | Rain | OUT-S83 | 2010-09-01 03:30 | 2010-09-01 04:35 | 0 | 0 | 0 |  | 237 | < | 20 | < | 20 |  | 9 |  | 72.6 | < | 5 | < | 2.5 |  | 4.8 |  | 7.9 |  | 8.4 |  | 141 | 0 | 0 | CG-S83 | 2010-09-01 03:15 | 2010-09-01 04:20 | 0 | 0 | 0 |  | 15 | < | 20 | < | 20 |  | 8.4 |  | 68 | < | 5 | < | 2.5 |  | 4.8 |  | 1.9 |  | 1.9 |  | 67 | 0 | 0 | US-S83 | 2010-09-01 03:40 | 2010-09-01 06:15 | 0 | 0 | 0 |  | 80 | < | 20 | < | 20 |  | 5.3 |  | 57.9 | < | 5 | < | 2.5 |  | 4.3 |  | 21.5 |  | 33.2 |  | 268 | LK-S83 | 2010-09-01 03:15 | 2010-09-01 06:40 | 0 | 0 | 0 |  | 2407 | < | 20 | < | 20 |  | 10.9 |  | 107 | < | 5 |  | 28 |  | 3.6 |  | 19 |  | 28.1 |  | 230
S84 | 2010-10-26 07:00 | 2010-10-26 12:30 | 0.22917 |  | Rain | OUT-S84 | 2010-10-26 07:00 | 2010-10-26 12:30 | 0 | 0 | 0 |  | 940 | < | 20 | < | 20 |  | 5.7 |  | 36.7 | < | 5 | < | 2.5 |  | 7.5 |  | 7.4 |  | 9 |  | 160 | 0 | 0 | CG-S84 | 2010-10-26 05:54 | 2010-10-26 07:01 | 0 | 0 | 0 |  | 2.8 | < | 20 | < | 20 |  | 9 |  | 31.5 | < | 5 | < | 2.5 |  | 3.9 |  | 3.1 |  | 1.6 |  | 87 | 0 | 0 | US-S84 | 2010-10-26 07:20 | 2010-10-26 10:20 | 0 | 0 | 0 |  | 158 | < | 20 | < | 20 |  | 6.3 |  | 42.9 | < | 5 | < | 2.5 |  | 3.5 |  | 11.6 |  | 17.7 |  | 167 | LK-S84 | 2010-10-26 06:55 | 2010-10-26 16:25 | 0 | 0 | 0 |  | 3854 | < | 20 | < | 20 |  | 7.9 |  | 60.7 | < | 5 | < | 2.5 |  | 5.7 |  | 23.6 |  | 36.6 |  | 274
S85 | 2010-12-20 17:50 | 2010-12-21 12:55 | 0.79514 |  |  | OUT-S85 | 2010-12-20 17:50 | 2010-12-21 12:55 | 0 | 118.9308 | 118.9308 |  | 35 | < | 20 |  | 120 |  | 257 |  | 1060 |  | 34 | < | 2.5 |  | 40.8 |  | 8980 |  | 13700 |  | 35100 | [32 empty] | US-S85 | 2010-12-20 17:25 | 2010-12-21 13:35 | 0 | 4.8139 | 4.8139 |  | 8.5 | < | 20 | < | 20 |  | 8.7 |  | 24.3 | < | 5 | < | 2.5 |  | 5.2 |  | 226 |  | 365 |  | 1760 | LK-S85 | 2010-12-21 04:15 | 2010-12-21 15:00 | 0 | 113.2674 | 113.2674 |  | 200 | < | 20 | < | 20 | < | 24 |  | 78.6 | < | 5 | < | 2.5 |  | 8.6 |  | 2350 |  | 3680 |  | 11000
S86 | 2011-01-31 09:35 | 2011-02-02 13:20 | 1900-01-01 03:45 |  |  | OUT-S86 | 2011-01-31 09:35 | 2011-02-02 13:20 | 0 | 5629.3898 | 5629.3898 |  | 71 | < | 20 |  | 2800 |  | 2780 |  | 4750 |  | 375 |  | 72.4 |  | 183 |  | 25700 |  | 43500 |  | 91300 | [32 empty] | US-S86 | 2011-01-31 11:10 | 2011-02-02 10:50 | 0 | 2.8883 | 2.8883 |  | 5.1 | < | 20 | < | 20 | < | 3 |  | 18.2 | < | 5 | < | 2.5 |  | 4.2 |  | 921 |  | 1610 |  | 5290 | LK-S86 | 2011-02-01 09:00 | 2011-02-02 21:10 | 0 | 144.9823 | 144.9823 |  | 256 | < | 20 | < | 20 |  | 68.4 |  | 115 | < | 5 | < | 2.5 |  | 9.6 |  | 803 |  | 1330 |  | 4550
S87 | 2011-02-20 09:45 | 2011-02-22 09:10 | 1899-12-31 23:25 |  |  | OUT-S87 | 2011-02-20 09:45 | 2011-02-22 09:10 | 0 | 37802.9947 | 37802.9947 |  | 445 | < | 20 |  | 3000 |  | 2540 |  | 4400 | < | 5 | < | 2.5 |  | 184 |  | 1010 |  | 1680 |  | 5880 | [32 empty] | US-S87 | 2011-02-20 09:40 | 2011-02-22 07:40 | 0 | 191.6484 | 191.6484 |  | 141 | < | 20 |  | 48 | > | 11.5 |  | 93 | < | 5 | < | 2.5 |  | 7.4 |  | 445 |  | 801 |  | 2840 | LK-S87 | 2011-02-20 14:20 | 2011-02-22 13:25 | 0 | 11476.8193 | 11476.8193 |  | 2702 | < | 20 |  | 150 | > | 253 |  | 690 |  | 57 | < | 2.5 |  | 41.8 |  | 1470 |  | 2530 |  | 7700
S88 | 2011-04-19 18:45 | 2011-04-20 08:50 | 0.58681 |  |  | OUT-S88 | 2011-04-19 18:45 | 2011-04-20 08:50 | 0 | 2126.4822 | 2126.4822 |  | 1788 | < | 20 |  | 42 |  | 76.2 |  | 171 |  | 12.3 | < | 2.5 |  | 24.4 |  | 64.3 |  | 87.8 |  | 597 |  |  | CG-S88 | 2011-04-19 18:50 | 2011-04-19 21:09 | 0 | 5.3802 | 10.7604 |  | 9.5 | < | 20 | < | 20 | < | 60 |  | 135 |  | 10.8 | < | 2.5 |  | 13.6 |  | 8.3 |  | 2.5 |  | 177 |  |  | US-S88 | 2011-04-19 18:55 | 2011-04-20 04:15 | 0 | 365.8537 | 365.8537 |  | 646 | < | 20 | < | 20 | < | 6 |  | 21.7 | < | 5 | < | 2.5 |  | 2.1 |  | 46.4 |  | 69 |  | 435 | LK-S88 | 2011-04-19 19:05 | 2011-04-20 08:55 | 0 | 4045.9115 | 4045.9115 |  | 7144 | < | 20 | < | 20 |  | 20.4 |  | 74.8 | < | 5 | < | 2.5 |  | 9.5 |  | 121 |  | 184 |  | 881
S89 | 2011-08-30 23:40 | 2011-08-31 10:15 | 0.44097 |  |  | OUT-S89 | 2011-08-30 23:40 | 2011-08-31 10:15 | 0 | 13.5921 | 13.5921 |  | 24 | < | 20 | < | 20 | > | 9.5 |  | 76.8 | < | 5 | < | 2.5 |  | 37.3 |  | 103 |  | 159 |  | 1090 |  |  | CG-S89 | 2011-08-30 23:12 | 2011-08-30 23:21 | 0 | 0.011327 | 0.06343 |  | 0.02 | < | 20 | < | 20 | > | 41 |  | 266 | < | 5 | < | 2.5 |  | 109 |  | 47.2 |  | 14.4 |  | 900 |  |  | US-S89 | 2011-08-31 01:10 | 2011-08-31 07:10 | 0 | 1.9822 | 1.9822 |  | 3.5 | < | 20 | < | 20 | < | 2 |  | 17.6 | < | 5 | < | 2.5 |  | 3.2 |  | 87.6 |  | 160 |  | 1020 | LK-S89 | 2011-08-30 23:10 | 2011-08-31 12:30 | 0 | 118.9308 | 118.9308 |  | 210 | < | 20 | < | 20 |  | 4.7 |  | 29.1 | < | 5 | < | 2.5 |  | 5.5 |  | 93.6 |  | 153 |  | 1010
S90 | 2011-12-20 17:40 | 2011-12-21 07:35 | 0.57986 |  |  | OUT-S90 | 2011-12-20 17:40 | 2011-12-21 07:35 | 0 | 103.9257 | 103.9257 |  | 34.3 | < | 20 | < | 20 |  | 107 |  | 165 |  | 12 | < | 2.5 | [7 empty] | 1380 |  |  | CG-S90 | 2011-12-30 08:15 | 2011-12-30 10:30 | 0 | 9.4193 | 10.2756 |  | 1.512 | < | 20 |  | 220 |  |  |  | 416 | < | 5 | < | 2.5 | [7 empty] | 177 |  |  | US-S90 | 2011-12-20 17:05 | 2011-12-21 06:35 | 0 | 6.0598 | 6.0598 |  | 10.7 | < | 20 | < | 20 | < | 3 | < | 8.5 | < | 5 | < | 2.5 | [7 empty] | 1090 | LK-S90 | 2011-12-20 17:40 | 2011-12-21 13:30 | 0 | 142.7169 | 142.7169 |  | 252 | < | 20 | < | 20 | < | 6 |  | 14.3 | < | 5 | < | 2.5 | [7 empty] | 1720
S91 | 2012-01-12 11:25 | 2012-01-13 09:45 | 0.93056 |  |  | OUT-S91 | 2012-01-12 11:25 | 2012-01-13 09:45 | 0 | 398.588 | 398.588 |  | 61.2 | < | 20 |  | 230 |  | 581 |  | 925 |  | 33 | < | 2.5 |  | 27.1 |  | 2140 |  | 3600 |  | 10800 | [32 empty] | US-S91 | 2012-01-12 11:45 | 2012-01-13 11:55 | 0 | 12.3461 | 12.3461 |  | 21.8 | < | 20 | < | 20 |  | 2.6 |  | 17.7 | < | 5 | < | 2.5 |  | 4.9 |  | 428 |  | 756 |  | 2770 | LK-S91 | 2012-01-12 19:30 | 2012-01-13 13:45 | 0 | 120.6298 | 120.6298 |  | 213 | < | 20 | < | 20 |  | 48.8 |  | 141 | < | 5 | < | 2.5 |  | 10.7 |  | 1840 |  | 3060 |  | 9260
S92 | 2012-01-17 06:30 | 2012-01-17 16:10 | 0.40278 |  |  | OUT-S92 | 2012-01-17 06:30 | 2012-01-17 16:10 | 0 | 862.6445 | 862.6445 |  | 54.4 | < | 20 |  | 560 |  | 972 |  | 1490 | < | 5 | < | 2.5 |  | 135 |  | 1170 |  |  |  | 6350 | [32 empty] | US-S92 | 2012-01-17 07:10 | 2012-01-17 16:15 | 0 | 9.2313 | 9.2313 |  | 16.3 | < | 20 | < | 20 |  | 4.4 |  | 18.7 | < | 5 | < | 2.5 |  | 4.5 |  | 588 |  | 938 |  | 3190 | LK-S92 | 2012-01-17 14:20 | 2012-01-18 14:00 | 0 | 1245.9414 | 1245.9414 |  | 400 | < | 20 |  | 110 |  | 169 |  | 308 |  | 50 | < | 2.5 |  | 28 |  | 1850 |  | 3110 |  | 9490
S93 | 2012-01-22 16:25 | 2012-01-24 09:55 | 1899-12-31 17:30 |  |  | OUT-S93 | 2012-01-22 16:25 | 2012-01-24 09:55 | 0 | 12584.0081 | 12584.0081 |  | 1111 | < | 20 |  | 400 |  | 648 |  | 1080 | < | 5 | < | 2.5 |  | 92.7 |  | 527 |  | 755 |  | 2980 |  |  | CG-S93 | 2012-01-23 03:10 | 2012-01-23 12:53 | 0 | 153.1976 | 158.1394 |  | 8.726 | < | 20 |  | 620 |  | 1248 |  | 2000 | < | 5 | < | 2.5 |  | 53 |  | 236 |  | 39.4 |  | 1060 | [30 empty] | LK-S93 | 2012-01-23 01:25 | 2012-01-24 13:05 | 0 | 2896.2474 | 2896.2474 |  | 5114 | < | 20 | < | 20 |  | 128 |  | 255 |  | 52 | < | 2.5 |  | 23.6 |  | 1020 |  | 1610 |  | 5100
S94 | 2012-03-02 15:10 | 2012-03-04 06:40 | 1899-12-31 15:30 |  |  | OUT-S94 | 2012-03-02 15:10 | 2012-03-04 06:40 | 0 | 1444.9239 | 1444.9239 |  | 699 | < | 20 |  | 73 |  | 675 |  | 1140 |  | 178 | < | 2.5 |  | 108 |  | 500 |  | 745 |  | 3070 |  |  | CG-S94 | 2012-03-02 14:59 | 2012-03-03 10:34 | 0 | 16.1168 | 17.3107 |  | 2.108 | < | 20 |  | 270 |  | 918 |  | 2050 |  | 246 |  | 0 |  | 54.9 |  | 91.7 |  | 13.8 |  | 683 |  |  | US-S94 | 2012-03-02 15:30 | 2012-03-03 20:05 | 0 | 63.9961 | 63.9961 |  | 113 | < | 20 | < | 20 | < | 60 |  | 84.4 | < | 5 | < | 2.5 |  | 5.4 |  | 499 |  | 818 |  | 2880 | LK-S94 | 2012-03-02 18:50 | 2012-03-04 12:55 | 0 | 1893.2646 | 1893.2646 |  | 3343 | < | 20 | < | 20 |  | 132 |  | 217 |  | 33 | < | 2.5 |  | 27.2 |  | 854 |  | 1400 |  | 4650
S95 | 2012-07-18 20:50 | 2012-07-19 03:05 | 0.26042 |  |  | OUT-S95 | 2012-07-18 20:50 | 2012-07-19 03:05 | 0 | 0 | 0 |  | 426 | < | 20 | < | 20 |  | 10.5 |  | 63 | < | 5 | < | 2.5 |  | 17 |  | 19 |  | 23.8 |  | 276 |  |  | CG-S95 | 2012-07-18 20:45 | 2012-07-19 01:27 | 0 | 0 | 0 |  | 7.076 | < | 20 | < | 20 |  | 14.4 |  | 37.5 | < | 5 | < | 2.5 |  | 4.3 |  | 2.8 |  | 1.3 |  | 105 |  |  | US-S95 | 2012-07-18 21:05 | 2012-07-19 10:40 | 0 | 0 | 0 |  | 167 | < | 20 | < | 20 |  | 6.6 |  | 37.8 | < | 5 | < | 2.5 |  | 7.2 |  | 29.5 |  | 46.4 |  | 361 | LK-S95 | 2012-07-18 22:10 | 2012-07-19 12:00 | 0 | 0 | 0 |  | 3094 | < | 20 | < | 20 |  | 9.7 |  | 101 | < | 5 | < | 2.5 |  | 8.6 |  | 41.7 |  | 62.3 |  | 414
S96 | 2012-12-20 16:50 | 2012-12-21 11:10 | 0.76389 |  |  | OUT-S96 | 2012-12-20 16:50 | 2012-12-21 11:10 | [5 empty] | < | 20 |  | 120 |  |  |  | 325 |  | 140 | < | 2.5 |  | 59.5 |  | 155 |  | 237 |  | 1130 |  |  | CG-S96 | 2012-12-20 16:52 | 2012-12-21 03:39 | [6 empty] | 140 |  | 6400 |  |  |  | 10300 |  | 330 | < | 2.5 |  | 136 |  | 38.4 |  | 30.8 |  | 718 |  |  | US-S96 | 2012-12-20 17:35 | 2012-12-21 06:50 | [5 empty] | < | 20 | < | 20 |  |  | < | 8.5 | < | 5 | < | 2.5 |  | 2.6 |  | 99.1 |  | 156 |  | 643 | LK-S96 | 2012-12-20 18:30 | 2012-12-21 12:30 | [5 empty] | < | 20 |  | 27 |  |  |  | 86 |  | 18 | < | 2.5 |  | 17.6 |  | 462 |  | 799 |  | 2700
S97 | 2013-01-12 22:45 | 2013-01-13 10:50 | 0.50347 |  |  | OUT-S97 | 2013-01-12 22:45 | 2013-01-13 10:50 | [5 empty] | < | 20 |  | 310 |  | 407 |  | 640 |  | 170 | < | 2.5 |  | 92.7 |  | 1140 |  | 1720 |  | 5910 | [32 empty] | US-S97 | 2013-01-12 23:05 | 2013-01-13 10:20 | [5 empty] | < | 20 |  | 24 |  | 35.1 |  | 61.9 |  | 19 | < | 2.5 |  | 13.3 |  | 234 |  | 424 |  | 1750 | LK-S97 | 2013-01-13 13:15 | 2013-01-13 17:30 | [5 empty] | < | 20 | < | 20 |  | 18.6 |  | 77.5 |  | 19 | < | 2.5 |  | 23.6 |  | 2090 |  | 3400 |  | 10100
S98 | 2013-01-27 12:30 | 2013-01-28 05:40 | 0.71528 |  |  | OUT-S98 | 2013-01-27 12:30 | 2013-01-28 05:40 | [5 empty] | < | 20 |  | 500 |  | 966 |  | 1830 | < | 5 |  | 220 |  | 132 |  | 11800 |  | 19700 |  | 45500 |  |  | CG-S98 | 2013-01-28 03:57 | 2013-01-28 10:03 | [5 empty] | < | 20 |  | 760 |  | 4120 |  | 7560 | < | 5 |  | 5500 |  | 2290 |  | 390 |  | 54.1 |  | 6900 |  |  | US-S98 | 2013-01-27 12:40 | 2013-01-28 03:30 | [5 empty] | < | 20 | < | 20 |  | 3.6 |  | 28.9 | < | 5 | < | 2.5 |  | 5.9 |  | 845 |  | 1420 |  | 4700 | LK-S98 | 2013-01-28 03:30 | 2013-01-28 12:05 | [5 empty] | < | 20 |  | 62 |  | 185 |  | 378 | < | 5 |  | 66 |  | 44.5 |  | 2720 |  | 4390 |  | 12500
S99 | 2013-01-30 11:20 | 2013-01-30 21:15 | 0.41319 |  |  | OUT-S99 | 2013-01-30 11:20 | 2013-01-30 21:15 | [5 empty] | < | 20 |  | 90 |  |  |  | 350 |  | 97 | < | 2.5 | [10 empty] | CG-S99 | 2013-01-30 13:17 | 2013-01-30 13:33 | [5 empty] | < | 20 |  | 98 |  |  |  | 320 |  | 84 | < | 2.5
S100 | 2013-02-07 07:35 | 2013-02-08 08:45 | 1899-12-31 01:10 |  |  | OUT-S100 | 2013-02-07 07:35 | 2013-02-08 08:45 | [5 empty] | < | 20 |  | 2700 |  |  |  | 4010 |  | 39 | < | 2.5 |  | 56.2 |  | 5110 |  | 8040 |  | 21500 |  |  | CG-S100 | 2013-02-07 12:03 | 2013-02-07 12:16 | [5 empty] | < | 20 |  | 4200 |  |  |  | 9790 |  | 1400 | < | 2.5 |  | 298 |  | 345 |  | 120 |  | 2050 |  |  | US-S100 | 2013-02-07 07:50 | 2013-02-08 08:05 | [5 empty] | < | 20 | < | 20 |  |  |  | 69.4 |  | 5.1 | < | 2.5 |  | 12 |  | 1850 |  | 2930 |  | 8690 | LK-S100 | 2013-02-07 18:40 | 2013-02-08 16:50 | [5 empty] | < | 20 |  | 200 |  |  |  | 492 |  | 14 | < | 2.5 |  | 22.1 |  | 3610 |  | 5520 |  | 15300
S101 | 2013-03-09 09:40 | 2013-03-11 06:15 | 1899-12-31 20:35 |  |  | OUT-S101 | 2013-03-09 09:40 | 2013-03-11 06:15 | [5 empty] | < | 20 |  | 32 |  |  |  | 316 |  | 170 | < | 2.5 |  | 92.1 |  | 127 |  | 178 |  | 992 |  |  | CG-S101 | 2013-03-10 03:52 | 2013-03-10 21:07 | [5 empty] | < | 20 |  | 210 |  |  |  | 610 |  | 63 | < | 2.5 |  | 17.9 |  | 26.4 |  | 7.8 |  | 242 |  |  | US-S101 | 2013-03-09 09:45 | 2013-03-11 04:15 | [5 empty] | < | 20 | < | 20 |  |  |  | 46 | < | 5 | < | 2.5 |  | 4 |  | 187 |  | 297 |  | 1060 | LK-S101 | 2013-03-09 18:40 | 2013-03-11 13:30 | [5 empty] | < | 20 | < | 20 |  |  |  | 104 |  | 22 | < | 2.5 |  | 19.1 |  | 252 |  | 385 |  | 1430
S102 | 2013-04-14 06:45 | 2013-04-14 12:10 | 0.22569 |  |  | OUT-S102 | 2013-04-14 06:45 | 2013-04-14 12:10 | [5 empty] | < | 20 |  | 88 |  | 242 |  | 449 |  | 41 | < | 2.5 |  | 38.5 |  | 146 |  | 225 |  | 1390 |  |  | CG-S102 | 2013-04-14 07:37 | 2013-04-14 08:35 | [6 empty] | 60 |  | 860 |  | 1300 |  | 2660 |  | 130 |  | 2.5 |  | 57.4 |  | 29.6 |  | 7.5 |  | 586 |  |  | US-S102 | 2013-04-14 07:00 | 2013-04-14 12:35 | [5 empty] | < | 20 | < | 20 |  | 7.8 |  | 29.5 |  | 5.4 | < | 2.5 |  | 8.1 |  | 163 |  | 281 |  | 1470 | LK-S102 | 2013-04-14 14:55 | 2013-04-14 17:25 | [5 empty] | < | 20 |  | 27 |  | 55.5 |  | 117 | < | 5 | < | 2.5 |  | 12.9 |  | 259 |  | 428 |  | 1910
Formulas:
Duration (hours) = [End Date]-[Start Date]
Note on AQ42: Rutter, Troy D.: estimated from COD Value (was <18)
Note on L45: Rutter, Troy D.: estimated based on cod 4248 kg
Note on AQ45: Rutter, Troy D.: estimated from COD Value (was <18)
Note on AR45: Rutter, Troy D.:
Note on AQ52: Rutter, Troy D.: estimated from COD Value (was <18)
Note on B54: Rutter, Troy D.: not OUT samples. Times are from Cargo
Note on C54: Rutter, Troy D.: not OUT samples. Times are from Cargo
Note on B68: Rutter, Troy D.: not OUT samples. Times are from Cargo
Note on C68: Rutter, Troy D.: not OUT samples. Times are from Cargo
Note on AV90: Rutter, Troy D.: changed from 92

## other table
storm ID | Start Date | End Date | Duration (hours) | precip | OUT Pure Glycol Application (gallons) | OUT Pure Glycol Application (kg) | OUT Sample ID | OUT sample start | OUT sample end | OUT Volume (liters) | OUT Ethylene Glycol (kg) | OUT Propylene Glycol (kg) | OUT EG+PG (kg) | OUT Sample ID | SCMFL | R99904 | Runoff Volume (thous of cu ft) | R91075 | EG (mg/L) | R91080 | PG (mg/L) | R00310 | BOD (mg/L) | R00335 | COD (mg/L) | R65240 | Acetate (mg/L) | R65239 | Formate (mg/L) | R00939 | Potassium (mg/L) | R00923 | Sodium (mg/L) | R00940 | Chloride (mg/L) | R90095 | SC (uS/cm) | CG Pure Glycol Application (gallons) | CG Pure Glycol Application (kg) | CG Sample ID | CG sample start | CG sample end | CG Volume (liters) | CG Ethylene Glycol (kg) | CG Propylene Glycol (kg) | CG EG+PG (kg) | R99904 | Runoff Volume (thous of cu ft) | R91075 | EG (mg/L) | R91080 | PG (mg/L) | R00310 | BOD (mg/L) | R00335 | COD (mg/L) | R65240 | Acetate (mg/L) | R65239 | Formate (mg/L) | R00939 | Potassium (mg/L) | R00923 | Sodium (mg/L) | R00940 | Chloride (mg/L) | R90095 | SC (uS/cm) | US Sample ID | US sample start | US sample end | US Volume (liters) | US Ethylene Glycol (kg) | US Propylene Glycol (kg) | US EG+PG (kg) | R99904 | Runoff Volume (thous of cu ft) | R91075 | EG (mg/L) | R91080 | PG (mg/L) | R00310 | BOD (mg/L) | R00335 | COD (mg/L) | R65240 | Acetate (mg/L) | R65239 | Formate (mg/L) | R00939 | Potassium (mg/L) | R00923 | Sodium (mg/L) | R00940 | Chloride (mg/L) | R90095 | SC (uS/cm) | LK Sample ID | LK sample start | LK sample end | LK Volume (liters) | LK Ethylene Glycol (kg) | LK Propylene Glycol (kg) | LK EG+PG (kg) | R99904 | Runoff Volume (thous of cu ft) | R91075 | EG (mg/L) | R91080 | PG (mg/L) | R00310 | BOD (mg/L) | R00335 | COD (mg/L) | R65240 | Acetate (mg/L) | R65239 | Formate (mg/L) | R00939 | Potassium (mg/L) | R00923 | Sodium (mg/L) | R00940 | Chloride (mg/L) | R90095 | SC (uS/cm)
S1 | 1996-11-23 23:00 | 1996-11-25 09:00 | 1899-12-31 10:00 | Freezing rain | 7186.66 | 28292.6478 | OUT-S01 | 1996-11-23 23:00 | 1996-11-25 09:00 | 2878151.8182 | 71.3508 | 1432.913 | 1504.2638 | OUT-S01 | [23 empty] | 2071.52 | 8155.2189 | CG-S01 | 1996-11-23 23:30 | 1996-11-25 | 159761.4024 | 5.0802 | 189.647 | 194.7272 | [22 empty] | US-S01 | 1996-11-23 23:00 | 1996-11-25 09:00 | 429863.3751 | [25 empty] | LK-S01 | 1996-11-24 01:00 | 1996-11-25 10:00 | 13685900.5914
S2 | 1996-12-05 07:10 | 1996-12-06 11:05 | 1899-12-31 03:55 | Freezing rain | 6179.9 | 24329.2063 | OUT-S02 | 1996-12-05 07:10 | 1996-12-06 11:05 | 5055359.6582 | 665.8804 | 8670.0535 | 9335.934 | OUT-S02 | [23 empty] | 1624.48 | 6395.2991 | CG-S02 | 1996-12-05 11:55 | 1996-12-06 08:15 | 217745.2498 | 104.3263 | 2063.3918 | 2167.7181 | [22 empty] | US-S02 | 1996-12-05 07:10 | 1996-12-06 11:05 | 1404579.1897 | [25 empty] | LK-S02 | 1996-12-05 09:00 | 1996-12-06 09:00 | 22514369.51
S3 | 1997-01-24 15:45 | 1997-01-25 15:45 | 1899-12-31 | Snowfall | 7347.6 | 28926.2409 | OUT-S03 | 1997-01-24 15:45 | 1997-01-25 15:45 | 2200694.9681 | 148.6437 | 2076.0229 | 2224.6666 | OUT-S03 | [23 empty] | 4314.5 | 16985.4465 | CG-S03 | 1997-01-24 16:05 | 1997-01-25 14:30 | 42815.0772 | 8.7543 | 139.2075 | 147.9618 | [22 empty] | US-S03 | 1997-01-24 14:45 | 1997-01-25 15:54 | 317810.2016 | [25 empty] | LK-S03 | 1997-01-24 15:25 | 1997-01-25 18:30 | 11268683.6615
S4 | 1997-04-11 14:45 | 1997-04-12 15:00 | 1899-12-31 00:15 | Freezing rain | 3896.48 | 15339.7734 | OUT-S04 | 1997-04-11 14:45 | 1997-04-12 15:00 | 11408138.4843 | 4690.6468 | 15342.0122 | 20032.659 | OUT-S04 | [23 empty] | na | na | CG-S04 | 1997-04-11 16:10 | 1997-04-12 12:00 | 553660.1126 | 14.651 | 4279.1907 | 4293.8417 | [22 empty] | US-S04 | 1997-04-11 14:15 | 1997-04-12 15:30 | 3021031.8472 |  |  |  | R99904 | P99904 | R91075 | P91075 | R91080 | P91080 | R00310 | P00310 | R00335 | P00335 | R65240 | P65240 | R65239 | P65239 | R00939 | P00939 | R00923 | P00923 | R00940 | P00940 | R90095 | P90095 | LK-S04 | 1997-04-11 14:45 | 1997-04-12 15:00 | 49661575.0307
S5 | 1997-12-10 06:35 | 1997-12-10 20:55 | 0.59722 | Freezing rain | 7743.6 | 30485.225 | OUT-S05 | 1997-12-10 06:35 | 1997-12-10 20:55 | 5786548.2975 | 1273.0406 | 21410.2287 | 22683.2693 | OUT-S05 | OUT-S05 |  | 204.35 |  | 220 |  | 3700 |  | 3970 |  | 7300 | [12 empty] | 572 | 2251.8659 | CG-S05 | 1997-12-10 07:25 | 1997-12-10 20:45 | 140423.2591 | 68.8074 | 1193.5977 | 1262.4051 |  | 4.959 |  | 490 |  | 8500 |  | 8430 |  | 15000 | [12 empty] | US-S05 | 1997-12-10 05:55 | 1997-12-10 20:20 | 1317299.862 | 23.7114 | 23.7114 | 47.4228 |  | 46.52 | < | 18 | < | 18 | < | 60 |  | 32 | [12 empty] | LK-S05 | 1997-12-10 09:00 | 1997-12-11 01:10 | 31714872 | 1554.0287 | 22517.5591 | 24071.5878 |  | 1120 |  | 49 |  | 710 |  | 702 |  | 670
S6 | 1998-01-04 06:05 | 1998-01-04 12:30 | 0.26736 | Freezing rain | 10698.2 | 42116.9784 | OUT-S06 | 1998-01-04 06:05 | 1998-01-04 12:30 | 3659669.694 | 3513.2829 | 13174.8109 | 16688.0938 | OUT-S06 | OUT-S06 |  | 129.24 |  | 960 |  | 3600 | < | 300 |  | 6600 | [12 empty] | 0 | 0 | CG-S06 | 1998-01-04 06:10 | 1998-01-04 12:00 | 36443.7859 | 0.65599 | 20.773 | 21.4289 |  | 1.287 |  | 18 |  | 570 |  | 898 |  | 1700 | [12 empty] | US-S06 | 1998-01-04 06:25 | 1998-01-04 10:45 | 489881.505 | 8.8179 | 8.8179 | 17.6357 |  | 17.3 | < | 18 | < | 18 |  | 14.3 |  | 34
S7 | 1998-01-08 08:25 | 1998-01-08 19:40 | 0.46875 | Snowfall | 7906.2 | 31125.3533 | OUT-S07 | 1998-01-08 08:25 | 1998-01-08 19:40 | 2235898.476 | 313.0258 | 2235.8985 | 2548.9243 | OUT-S07 | OUT-S07 |  | 78.96 |  | 140 |  | 1000 |  | 1550 |  | 2000 | [12 empty] | 1051.3 | 4138.7878 | CG-S07 | 1998-01-08 09:45 |  | 0 | 0 | 0 | 0 |  |  |  | 89 |  | 760 |  | 1760 |  | 2100 | [12 empty] | US-S07 | 1998-01-08 08:35 | 1998-01-08 19:35 | 659782.605 | 11.8761 | 11.8761 | 23.7522 |  | 23.3 | < | 18 | < | 18 | < | 6 |  | 15 | [12 empty] | LK-S07 | 1998-01-08 11:30 | 1998-01-09 03:05 | 21350904.9 | 384.3163 | 2562.1086 | 2946.4249 |  | 754 | < | 18 |  | 120 |  | 166 |  | 240
S8 | 1998-03-03 06:10 | 1998-03-03 09:55 | 0.15625 | Freezing rain | 3942.65 | 15521.5368 | OUT-S08 | 1998-03-03 06:10 | 1998-03-03 09:55 | 832798.5585 | 99.9358 | 582.959 | 682.8948 | OUT-S08 | OUT-S08 |  | 29.41 |  | 120 |  | 700 |  | 799 |  | 1200 | [12 empty] | na | na | CG-S08 | 1998-03-03 08:55 | 1998-03-03 10:15 | 1953.8627 | 0 | 76.2006 | 76.2006 |  | 0.069 |  |  |  | 39000 | > | 10000 |  | 27000 | [12 empty] | US-S08 | 1998-03-03 06:05 | 1998-03-03 10:20 | 397851.7425 | 7.1613 | 7.1613 | 14.3227 |  | 14.05 | < | 18 | < | 18 | < | 6 |  | 22 | [12 empty] | LK-S08 | 1998-03-03 12:05 | 1998-03-03 15:25 | 4247527.5 | 76.4555 | 467.228 | 543.6835 |  | 150 | < | 18 |  | 110 |  | 130.8 |  | 260
S9 | 1998-07-20 19:50 | 1998-07-21 03:45 | 0.32986 | Thunderstorm | 0 | 0 | OUT-S09 | 1998-07-20 19:50 | 1998-07-21 03:45 | 23211321.945 | 0 | 0 | 0 | OUT-S09 | OUT-S09 |  | 819.7 | < | 18 | < | 18 |  | 15.7 |  | 60 | [12 empty] | 0 | 0 | CG-S09 | 1998-07-20 19:06 | 1998-07-20 20:04 | 999301.6365 | 0 | 0 | 0 |  | 35.29 | < | 18 | < | 18 |  | 9.15 |  | 35 | [12 empty] | US-S09 | 1998-07-20 20:05 | 1998-07-21 06:25 | 6059805.9 | 0 | 0 | 0 |  | 214 | < | 18 | < | 18 | < | 6 |  | 29.8 | [12 empty] | LK-S09 | 1998-07-20 19:45 | 1998-07-21 09:55 | 141301081.5 | 0 | 0 | 0 |  | 4990 | < | 18 | < | 18 |  | 12.3 |  | 94.1
S10 | 1998-12-20 20:50 | 1998-12-20 23:00 | 0.090278 | Freezing mist | 2451.65 | 9651.7255 | OUT-S10 | 1998-12-20 20:50 | 1998-12-20 23:00 | 75322.821 |  |  |  | OUT-S10 | OUT-S10 |  | 2.66 | < | 18 |  | 24 | < | 600 |  | 300 | [12 empty] | na | na | CG-S10 | 1998-12-20 22:30 |  | 0 | 0 | 0 | 0 |  |  |  | 280 |  | 3500 |  | 4890 |  | 7500 | [12 empty] | US-S10 | 1998-12-20 17:55 | 1998-12-20 23:00 | 44032.7018 | 0.79259 | 0.79259 | 1.5852 |  | 1.555 | < | 18 | < | 18 | < | 6 |  | 48 | [12 empty] | LK-S10 | 1998-12-20 21:15 | 1998-12-21 08:10 | 4044778.854 | 72.806 | 72.806 | 145.612 |  | 142.84 | < | 18 | < | 18 | < | 200 |  | 26
S11 | 1998-12-29 06:02 | 1998-12-29 11:49 | 0.24097 | Wet snowfall | 1836.3 | 7229.1981 | OUT-S11 | 1998-12-29 06:02 | 1998-12-29 11:49 | 158008.023 | 2.8441 | 2.8441 | 5.6883 | OUT-S11 | OUT-S11 |  | 5.58 | < | 18 | < | 18 | < | 60 |  | 280 | [12 empty] | na | na | CG-S11 | 1998-12-29 06:10 | 1998-12-29 12:19 | 6116.4396 | 5.6271 | 9.7863 | 15.4134 | < | 0.216 |  | 920 |  | 1600 |  | 4000 |  | 6900 | [12 empty] | US-S11 | 1998-12-29 07:15 | 1998-12-29 10:51 | 5861.588 | 0.10551 | 0.10551 | 0.21102 |  | 0.207 | < | 18 | < | 18 | < | 6 |  | 30 | [12 empty] | LK-S11 | 1998-12-29 13:20 | 1998-12-30 09:25 | 5302613.331 | 95.447 | 95.447 | 190.8941 |  | 187.26 | < | 18 | < | 18 | < | 60 |  | 92
S12 | 1999-01-11 06:50 | 1999-01-11 22:55 | 0.67014 | Snowfall | 5807.52 | 22863.2101 | OUT-S12 | 1999-01-11 06:50 | 1999-01-11 22:55 | 279204.141 | 5.0257 | 9.4929 | 14.5186 | OUT-S12 | OUT-S12 |  | 9.86 | < | 18 |  | 34 |  | 72 |  | 240 | [12 empty] | 611.6 | 2407.7643 | CG-S12 | 1999-01-11 07:08 | 1999-01-11 22:50 | 16310.5056 | 0.29359 | 18.9202 | 19.2138 | < | 0.576 | < | 18 | < | 18 |  | 842 |  | 1800 | [12 empty] | US-S12 | 1999-01-11 07:00 | 1999-01-11 21:30 | 17867.9323 | 0.32162 | 0.32162 | 0.64325 |  | 0.631 | < | 18 | < | 18 | < | 6 |  | 48
S13 | 1999-01-17 13:10 | 1999-01-17 21:35 | 0.35069 | Rain & snowmelt | 2047.47 | 8060.5382 | OUT-S13 | 1999-01-17 13:10 | 1999-01-17 21:35 | 5280243.0195 | 686.4316 | 7392.3402 | 8078.7718 | OUT-S13 | OUT-S13 |  | 186.47 |  | 130 |  | 1400 | > | 1047 |  | 4400 | [12 empty] | 0 | 0 | CG-S13 | 1999-01-17 13:30 | 1999-01-17 18:45 | 314883.372 | 16.0591 | 173.1859 | 189.2449 |  | 11.12 |  | 51 |  | 550 |  | 778 |  | 1300 | [12 empty] | US-S13 | 1999-01-17 13:10 | 1999-01-17 21:35 | 41342.601 | 0.74417 | 0.74417 | 1.4883 |  | 1.46 | < | 18 | < | 18 |  | 8.04 |  | 110 | [12 empty] | LK-S13 | 1999-01-17 14:35 | 1999-01-18 10:45 | 74133513.3 | 1334.4032 | 5189.3459 | 6523.7492 |  | 2618 | < | 18 |  | 70 |  | 124 |  | 450
S14 | 1999-03-13 15:05 | 1999-03-13 20:25 | 0.22222 | Snowmelt | 641.52 | 2525.5542 | OUT-S14 | 1999-03-13 15:05 | 1999-03-13 20:25 | 884901.5625 | 97.3392 | 690.2232 | 787.5624 | OUT-S14 | OUT-S14 |  | 31.25 |  | 110 |  | 780 |  | 1962 |  | 2400 | [12 empty] | na | na | CG-S14 | 1999-03-13 15:03 | 1999-03-13 16:16 | 3681.1905 | 1.2516 | 10.3073 | 11.5589 |  | 0.13 |  | 340 |  | 2800 |  | 7440 |  | 9400 | [12 empty] | US-S14 | 1999-03-13 16:25 | 1999-03-13 18:45 | 90047.583 | 1.6209 | 1.6209 | 3.2417 |  | 3.18 | < | 18 | < | 18 |  | 2.7 |  | 11 | [12 empty] | LK-S14 | 1999-03-13 16:23 | 1999-03-13 22:22 | 5661104.652 | 101.8999 | 192.4776 | 294.3774 |  | 199.92 | < | 18 |  | 34 |  | 279 |  | 310
S15 | 1999-03-15 14:40 | 1999-03-16 20:45 | 1899-12-31 06:05 | Snowmelt | 159.28 | 627.058 | OUT-S15 | 1999-03-15 14:40 | 1999-03-16 20:45 | 14798952.147 | 680.7518 | 5179.6333 | 5860.3851 | OUT-S15 | OUT-S15 |  | 522.62 |  | 46 |  | 350 | < | 600 |  | 870 | [12 empty] | na | na | CG-S15 | 1999-03-15 14:47 | 1999-03-17 08:08 | 121592.5539 | 23.1026 | 158.0703 | 181.1729 |  | 4.294 |  | 190 |  | 1300 |  | 2232 |  | 3500 | [12 empty] | US-S15 | 1999-03-15 15:10 | 1999-03-16 09:50 | 927008.7185 | 16.6862 | 16.6862 | 33.3723 |  | 32.737 | < | 18 | < | 18 | < | 6 |  | 29 | [12 empty] | LK-S15 | 1999-03-15 15:30 | 1999-03-17 02:50 | 67677271.5 | 1218.1909 | 2436.3818 | 3654.5727 |  | 2390 | < | 18 |  | 36 |  | 130 |  | 240
S16 | 1999-09-27 05:15 | 1999-09-27 10:05 | 0.20139 | Thunderstorm | 0 | 0 | OUT-S16 | 1999-09-27 05:15 | 1999-09-27 10:05 | 2114985.5265 | 0 | 0 | 0 | OUT-S16 | OUT-S16 |  | 74.69 | < | 18 | < | 18 |  | 15.9 |  | 32 | [12 empty] | 0 | 0 | [29 empty] | US-S16 | 1999-09-27 05:00 | 1999-09-27 11:05 | 491750.4171 | 0 | 0 | 0 |  | 17.366 | < | 18 | < | 18 |  | 9.9 |  | 35 | [12 empty] | LK-S16 | 1999-09-27 04:40 | 1999-09-27 11:25 | 14604698.556 | 0 | 0 | 0 |  | 515.76 | < | 18 | < | 18 |  | 14.6 |  | 52
S17 | 2000-01-03 15:45 | 2000-01-04 11:10 | 0.80903 | Freezing rain | 8888.04 | 34990.689 | OUT-S17 | 2000-01-03 15:45 | 2000-01-04 11:10 | 1162973.0295 | 89.5489 | 3488.9191 | 3578.468 | OUT-S17 | OUT-S17 |  | 41.07 |  | 77 |  | 3000 |  | 3920 |  | 4200 | [12 empty] | 2952.04 | 11621.6751 | CG-S17 | 2000-01-03 15:38 | 2000-01-04 10:32 | 24352.491 | 9.0104 | 852.3372 | 861.3476 |  | 0.86 |  | 370 |  | 35000 |  | 38600 |  | 60000 | [12 empty] | US-S17 | 2000-01-03 15:35 | 2000-01-04 09:50 | 27750.513 | 0.49951 | 0.49951 | 0.99902 |  | 0.98 | < | 18 | < | 18 | < | 60 |  | 37 | [12 empty] | LK-S17 | 2000-01-03 20:45 | 2000-01-04 15:50 | 11808126.45 | 212.5463 | 2479.7066 | 2692.2528 |  | 417 | < | 18 |  | 210 | < | 300 |  | 380
S18 | 2000-01-19 16:00 | 2000-01-19 23:50 | 0.32639 | Snowfall | 6491.08 | 25554.2686 | OUT-S18 | 2000-01-19 16:00 | 2000-01-19 23:50 | 294778.4085 | 5.306 | 141.4936 | 146.7996 | OUT-S18 | OUT-S18 |  | 10.41 | < | 18 |  | 480 |  | 572 |  | 880 | [12 empty] | 2202.5 | 8670.8647 | [29 empty] | US-S18 | 2000-01-19 15:55 | 2000-01-19 23:20 | 10760.403 | 0.19369 | 0.19369 | 0.38737 |  | 0.38 | < | 18 | < | 18 | < | 6 |  | 22 | [12 empty] | LK-S18 | 2000-01-19 20:45 | 2000-01-20 06:00 | 1755644.7 | 31.6016 | 165.0306 | 196.6322 |  | 62 | < | 18 |  | 94 | < | 200 |  | 180
S19 | 2000-02-13 06:25 | 2000-02-13 21:10 | 0.61458 | Snowfall | 13963.54 | 54972.062 | OUT-S19 | 2000-02-13 06:25 | 2000-02-13 21:10 | 1302008.763 | 768.1852 | 5468.4368 | 6236.622 | OUT-S19 | OUT-S19 |  | 45.98 |  | 590 |  | 4200 |  | 3990 |  | 8800 | [12 empty] | 29.92 | 117.7899 | [29 empty] | US-S19 | 2000-02-13 06:10 | 2000-02-13 20:50 | 4813.8645 | 0.08665 | 0.08665 | 0.1733 |  | 0.17 | < | 18 | < | 18 | < | 6 |  | 42 | [12 empty] | LK-S19 | 2000-02-13 10:50 | 2000-02-14 04:50 | 9457827.9 | 170.2409 | 1324.0959 | 1494.3368 |  | 334 | < | 18 |  | 140 | < | 200 |  | 350
S20 | 2000-02-22 11:25 | 2000-02-24 14:00 | 1900-01-01 02:35 | Snowmelt/Rain | 60.72 | 239.0442 | OUT-S20 | 2000-02-22 11:25 | 2000-02-24 14:00 | 75152919.9 | 2930.9639 | 25551.9928 | 28482.9566 | OUT-S20 | OUT-S20 |  | 2654 |  | 39 |  | 340 |  | 578 |  | 660 | [12 empty] | 0 | 0 | CG-S20 | 2000-02-22 11:27 | 2000-02-24 10:25 | 702257.88 | 33.7084 | 526.6934 | 560.4018 |  | 24.8 |  | 48 |  | 750 |  | 1590 |  | 2800 | [12 empty] | US-S20 | 2000-02-22 14:05 | 2000-02-24 12:00 | 17896249.2 | 322.1325 | 322.1325 | 644.265 |  | 632 | < | 18 | < | 18 | < | 24 |  | 33 | [12 empty] | LK-S20 | 2000-02-22 11:40 | 2000-02-24 16:35 | 314883372 | 5667.9007 | 5667.9007 | 11335.8014 |  | 11120 | < | 18 | < | 18 |  | 83.6 |  | 230
S21 | 2000-02-24 19:25 | 2000-02-27 14:00 | 1900-01-01 18:35 | Snowmelt | 331.76 | 1306.0822 | OUT-S21 | 2000-02-24 19:25 | 2000-02-27 14:00 | 24486996.0375 | 612.1749 | 4162.7893 | 4774.9642 | OUT-S21 | OUT-S21 |  | 864.75 |  | 25 |  | 170 |  | 257 |  | 430 | [12 empty] | 0 | 0 | [29 empty] | US-S21 | 2000-02-24 15:30 | 2000-02-28 04:40 | 8155252.8 | 146.7946 | 163.1051 | 309.8996 |  | 288 | < | 18 |  | 20 | < | 20 |  | 18 | [12 empty] | LK-S21 | 2000-02-24 18:15 | 2000-02-28 09:45 | 136827019.2 | 2462.8863 | 4925.7727 | 7388.659 |  | 4832 | < | 18 |  | 36 |  | 39.2 |  | 99
S22 | 2000-04-07 12:35 | 2000-04-08 03:40 | 0.62847 | Wet snowfall | 10031.24 | 39491.2713 | OUT-S22 | 2000-04-07 12:35 | 2000-04-08 03:40 | 13103905.506 | 2882.8592 | 17035.0772 | 19917.9364 | OUT-S22 | OUT-S22 |  | 462.76 |  | 220 |  | 1300 |  | 1610 |  | 3100 | [12 empty] | 1305.16 | 5138.1911 | CG-S22 | 2000-04-07 12:37 | 2000-04-08 00:36 | 124594.14 | 2.2427 | 161.9724 | 164.2151 |  | 4.4 | < | 18 |  | 1300 |  | 1500 |  | 2500 | [12 empty] | US-S22 | 2000-04-07 12:50 | 2000-04-08 02:50 | 3313071.45 | 59.6353 | 59.6353 | 119.2706 |  | 117 | < | 18 | < | 18 |  | 2.5 |  | 18 | [12 empty] | LK-S22 | 2000-04-07 15:40 | 2000-04-08 07:25 | 50687161.5 | 1774.0507 | 12671.7904 | 14445.841 |  | 1790 |  | 35 |  | 250 |  | 307 |  | 560
S23 | 2000-09-22 12:30 | 2000-09-22 21:45 | 0.38542 | Thunderstorm | 0 | 0 | OUT-S23 | 2000-09-22 12:30 | 2000-09-22 21:45 | 30243528.474 | 0 | 0 | 0 | OUT-S23 | OUT-S23 |  | 1068.04 | < | 18 | < | 18 |  |  |  | 17 | [12 empty] | 0 | 0 | CG-S23 | 2000-09-22 12:36 | 2000-09-22 21:06 | 1104357.15 | 0 | 0 | 0 |  | 39 | < | 18 | < | 18 |  |  |  | 78 | [12 empty] | US-S23 | 2000-09-22 13:00 | 2000-09-22 22:15 | 9118025.7 | 0 | 0 | 0 |  | 322 | < | 18 | < | 18 |  |  |  | 13 | [12 empty] | LK-S23 | 2000-09-22 12:50 | 2000-09-22 22:05 | 158177924.1 | 0 | 0 | 0 |  | 5586 | < | 18 |  | 24 |  |  |  | 39
S24 | 2000-12-11 07:20 | 2000-12-11 21:35 | 0.59375 | Snowfall | 9985.571 | 39311.4803 | OUT-S24 | 2000-12-11 07:20 | 2000-12-11 21:35 | 592388.502 | 34.9509 | 592.3885 | 627.3394 | OUT-S24 | OUT-S24 |  | 20.92 |  | 59 |  | 1000 |  | 777 |  | 1920 | [5 empty] | 8.3 |  |  |  | 306 |  |  | 1275.5 | 5021.4247 | [29 empty] | US-S24 | 2000-12-11 07:50 | 2000-12-11 22:35 | 133655.532 | 2.4058 | 7.2174 | 9.6232 |  | 4.72 | < | 18 |  | 54 | < | 24 |  | 20.7 | [5 empty] | 6.7 |  |  |  | 242 |  |  | LK-S24 | 2000-12-11 14:25 | 2000-12-12 09:35 | 4780733.7855 | 86.0532 | 621.4954 | 707.5486 |  | 168.83 | < | 18 |  | 130 |  | 204 |  | 382 | [5 empty] | 0.9 |  |  |  | 1200
S25 | 2000-12-16 06:20 | 2000-12-16 10:55 | 0.19097 | Freezing mist | 1833.83 | 7219.4742 | OUT-S25 | 2000-12-16 06:20 | 2000-12-16 10:55 | 471758.721 | 141.5276 | 3113.6076 | 3255.1352 | OUT-S25 | OUT-S25 |  | 16.66 |  | 300 |  | 6600 |  |  |  | 9980 | [5 empty] | 910 |  |  |  | 5580 |  |  | 189.94 | 747.7612 | CG-S25 | 2000-12-16 06:18 | 2000-12-16 16:44 | 92227.9805 | 1.6601 | 1752.3316 | 1753.9917 |  | 3.257 | < | 18 |  | 19000 |  |  |  | 29160 | [5 empty] | 4800 |  |  |  | 208 |  |  | US-S25 | 2000-12-16 06:25 | 2000-12-16 10:50 | 70792.125 | 1.2743 | 8.4951 | 9.7693 |  | 2.5 | < | 18 |  | 120 |  |  |  | 19.9 | [5 empty] | 5.6 |  |  |  | 196
S26 | 2001-01-14 06:40 | 2001-01-14 16:35 | 0.41319 | Freezing rain | 1964.356 | 7733.3326 | OUT-S26 | 2001-01-14 06:40 | 2001-01-14 16:35 | 3440214.1065 | 653.6407 | 5504.3426 | 6157.9833 | OUT-S26 | OUT-S26 |  | 121.49 |  | 190 |  | 1600 | > | 1081.5 |  | 3064 | [5 empty] | 82 |  |  |  | 701 |  | 2730 | 44 | 173.2205 | CG-S26 | 2001-01-14 06:45 | 2001-01-14 12:37 | 249060.8542 | 6.4756 | 171.852 | 178.3276 |  | 8.7955 |  | 26 |  | 690 |  | 1011 |  | 1800 | [5 empty] | 170 |  |  |  | 41.7 |  | 796 | US-S26 | 2001-01-14 06:55 | 2001-01-14 16:35 | 565204.326 | 10.1737 | 25.4342 | 35.6079 |  | 19.96 | < | 18 |  | 45 |  | 42.6 |  | 95 | [5 empty] | 10 |  |  |  | 847 |  | 2950 | LK-S26 | 2001-01-14 09:00 | 2001-01-14 16:20 | 30885188.295 | 1389.8335 | 5868.1858 | 7258.0192 |  | 1090.7 |  | 45 |  | 190 |  | 229.9 |  | 450 | [5 empty] | 15 |  |  |  | 2040 |  | 6130
S27 | 2001-01-29 06:35 | 2001-01-29 13:45 | 0.29861 | Freezing rain | 3368.942 | 13262.9468 | OUT-S27 | 2001-01-29 06:35 | 2001-01-29 13:45 | 788907.441 | 220.8941 | 3471.1927 | 3692.0868 | OUT-S27 | OUT-S27 |  | 27.86 |  | 280 |  | 4400 | > | 1050 |  | 10000 | [5 empty] | 560 |  |  |  | 1120 |  | 7580 | 0 | 0 | CG-S27 | 2001-01-29 06:45 | 2001-01-29 13:55 | 145576.9258 | 2.6204 | 1397.5385 | 1400.1589 |  | 5.141 | < | 18 |  | 9600 | > | 2100 |  | 20000 | [5 empty] | 2000 |  |  |  | 337 |  | 6710 | US-S27 | 2001-01-29 06:50 | 2001-01-29 13:45 | 306105.1485 | 5.5099 | 5.5099 | 11.0198 |  | 10.81 | < | 18 | < | 18 | < | 12 |  | 47 | [5 empty] | 11 |  |  |  | 1210 |  | 3960 | LK-S27 | 2001-01-29 10:10 | 2001-01-29 19:50 | 32102246.508 | 577.8404 | 4815.337 | 5393.1774 |  | 1133.68 | < | 18 |  | 150 |  | 219 |  | 460 | [5 empty] | 44 |  |  |  | 4360 |  | 12100
S28 | 2001-02-24 06:15 | 2001-02-24 12:40 | 0.26736 | Freezing rain | 6121.15 | 24097.9177 | OUT-S28 | 2001-02-24 06:15 | 2001-02-24 12:40 | 4478876.1645 | 850.9865 | 9405.6399 | 10256.6264 | OUT-S28 | OUT-S28 |  | 158.17 |  | 190 |  | 2100 | > | 208 |  | 5000 | [5 empty] | 630 |  |  |  | 918 |  | 5120 | 91.52 | 360.2985 | CG-S28 | 2001-02-24 06:19 | 2001-02-24 13:27 | 418607.9935 | 7.5349 | 962.7984 | 970.3333 |  | 14.783 | < | 18 |  | 2300 | > | 1040 |  | 5000 | [5 empty] | 420 |  |  |  | 28.1 |  | 1540 | US-S28 | 2001-02-24 06:35 | 2001-02-24 13:30 | 1059050.19 | 19.0629 | 85.7831 | 104.846 |  | 37.4 | < | 18 |  | 81 |  | 25.4 |  | 81 | [5 empty] | 8.3 |  |  |  | 771 |  | 2690 | LK-S28 | 2001-02-24 08:30 | 2001-02-24 17:45 | 72304244.79 | 1301.4764 | 11568.6792 | 12870.1556 |  | 2553.4 | < | 18 |  | 160 | > | 138 |  | 600 | [5 empty] | 100 |  |  |  | 1640 |  | 5570
S29 | 2001-03-20 09:50 | 2001-03-25 02:30 | 1900-01-03 16:40 | Snowmelt | 482.064 | 1897.8033 | OUT-S29 | 2001-03-20 09:50 | 2001-03-25 02:30 | 12646305.21 | 227.6335 | 581.73 | 809.3635 | OUT-S29 | OUT-S29 |  | 446.6 | < | 18 |  | 46 |  | 229.8 |  | 380 | [5 empty] | 27 |  |  |  | 128 |  | 1230 | 0 | 0 | CG-S29 | 2001-03-20 11:23 | 2001-03-26 13:16 | 285263.9469 | 5.1348 | 599.0543 | 604.189 |  | 10.074 | < | 18 |  | 2100 |  | 4245 |  | 8600 | [5 empty] | 670 |  |  |  | 46.9 |  | 3710 | US-S29 | 2001-03-20 10:10 | 2001-03-26 09:10 | 3326663.538 | 59.8799 | 59.8799 | 119.7599 |  | 117.48 | < | 18 | < | 18 | < | 6 |  | 23 | [5 empty] | 6.3 |  |  |  | 162 |  | 1250 | LK-S29 | 2001-03-20 21:55 | 2001-03-26 12:40 | 91717710.813 | 1650.9188 | 1650.9188 | 3301.8376 |  | 3238.98 | < | 18 | < | 18 |  | 15.57 |  | 43 | [5 empty] | 8.6 |  |  |  | 438 |  | 2060
S30 | 2001-10-24 00:47 | 2001-10-24 02:20 | 0.064583 | Thunderstorm | 0 | 0 | OUT-S30 | 2001-10-24 00:47 | 2001-10-24 02:20 | 6951503.5065 | 0 | 0 | 0 | OUT-S30 | OUT-S30 |  | 245.49 | < | 18 | < | 18 |  | 8.6 |  | 46 | [9 empty] | 9.6 |  | 250 | 0 | 0 | CG-S30 | 2001-10-24 00:36 | 2001-10-24 01:47 | 311485.35 | 0 | 0 | 0 |  | 11 | < | 18 | < | 18 |  | 6.6 |  | 20 | [9 empty] | 1.4 |  | 251 | [29 empty] | LK-S30 | 2001-10-24 00:50 | 2001-10-24 03:30 | 47487357.45 | 0 | 0 | 0 |  | 1677 | < | 18 | < | 18 |  | 8.7 |  | 74 | [9 empty] | 39.9 |  | 88
S31 | 2002-01-14 08:40 | 2002-01-14 14:30 | 0.24306 | Rain/snowfall | 569.4066 | 2241.6561 | OUT-S31 | 2002-01-14 08:40 | 2002-01-14 14:30 | 834780.738 | 15.0261 | 60.939 | 75.965 | OUT-S31 | OUT-S31 |  | 29.48 | < | 18 |  | 73 |  | 137 |  | 263 | [5 empty] | 7 |  |  |  | 168 |  | 1460 | 39.874 | 156.9771 | CG-S31 | 2002-01-14 05:54 | 2002-01-14 13:52 | 229366.485 | 5.2754 | 176.6122 | 181.8876 |  | 8.1 |  | 23 |  | 770 |  | 930 |  | 1740 | [5 empty] | 21 |  |  |  | 91.2 |  | 610 | US-S31 | 2002-01-14 06:05 | 2002-01-14 15:15 | 594653.85 | 10.7038 | 10.7038 | 21.4075 |  | 21 | < | 18 | < | 18 |  | 6 |  | 33 | [5 empty] | 4 |  |  |  | 115 |  | 1300 | LK-S31 | 2002-01-14 09:10 | 2002-01-14 18:35 | 9287926.8 | 167.1827 | 167.1827 | 334.3654 |  | 328 | < | 18 | < | 18 |  | 23.1 |  | 100 | [5 empty] | 1 |  |  |  | 1770 |  | 5700
S32 | 2002-01-16 14:00 | 2002-01-17 04:40 | 0.61111 | Wet snowfall | 5272.7836 | 20758.0446 | OUT-S32 | 2002-01-16 14:00 | 2002-01-17 04:40 | 1735822.905 | 38.1881 | 52.0747 | 90.2628 | OUT-S32 | OUT-S32 |  | 61.3 |  | 22 |  | 30 | < | 120 |  | 175 | [5 empty] | 19 |  |  |  | 1240 |  | 4640 | 1198.7712 | 4719.3566 | CG-S32 | 2002-01-16 14:05 | 2002-01-17 03:51 | 31148.535 | 0.56067 | 29.9026 | 30.4633 |  | 1.1 | < | 18 |  | 960 |  | 1182 |  | 2710 | [5 empty] | 55 |  |  |  | 23800 |  | 55400 | US-S32 | 2002-01-16 14:15 | 2002-01-17 01:15 | 622970.7 | 11.2135 | 11.2135 | 22.4269 |  | 22 | < | 18 | < | 18 | < | 3 |  | 30 | [5 empty] | 3 |  |  |  | 85.8 |  | 1280 | LK-S32 | 2002-01-16 17:10 | 2002-01-17 06:05 | 6541192.35 | 117.7415 | 163.5298 | 281.2713 |  | 231 | < | 18 |  | 25 |  | 32.22 |  | 111 | [5 empty] | 14 |  |  |  | 2920 |  | 8950
S33 | 2002-01-31 05:30 | 2002-02-01 12:50 | 1899-12-31 07:20 | Snow/mist | 13358.6714 | 52590.798 | OUT-S33 | 2002-01-31 05:30 | 2002-02-01 12:50 | 9146342.55 | 1006.0977 | 12804.8796 | 13810.9773 | OUT-S33 | OUT-S33 |  | 323 |  | 110 |  | 1400 |  | 1690 |  | 3270 | [5 empty] | 126 |  |  |  | 1160 |  | 4450 | 1357.5748 | 5344.5391 | CG-S33 | 2002-01-31 05:35 | 2002-02-01 12:30 | 566337 | 10.1941 | 2095.4469 | 2105.641 |  | 20 | < | 18 |  | 3700 |  | 4080 |  | 8840 | [5 empty] | 204 |  |  |  | 242 |  | 1630 | US-S33 | 2002-01-31 05:40 | 2002-02-01 10:50 | 2661783.9 | 47.9121 | 47.9121 | 95.8242 |  | 94 | < | 18 | < | 18 |  | 4.3 |  | 32 | [5 empty] | 5 |  |  |  | 433 |  | 2140 | LK-S33 | 2002-01-31 09:40 | 2002-02-01 15:15 | 48223595.55 | 868.0247 | 8680.2472 | 9548.2719 |  | 1703 | < | 18 |  | 180 |  | 173 |  | 326 | [5 empty] | 23 |  |  |  | 3930 |  | 11500
S34 | 2002-02-21 05:20 | 2002-02-21 12:50 | 0.3125 | Wet snowfall | 3188.6528 | 12553.1792 | OUT-S34 | 2002-02-21 05:20 | 2002-02-21 12:50 | 2657536.3725 | 47.8357 | 478.3565 | 526.1922 | OUT-S34 | OUT-S34 |  | 93.85 | < | 18 |  | 180 |  | 202 |  | 313 | [5 empty] | 47 |  |  |  | 328 |  | 1780 | 505.658 | 1990.6888 | CG-S34 | 2002-02-21 05:26 | 2002-02-21 12:59 | 28316.85 | 0.5097 | 158.5744 | 159.0841 |  | 1 | < | 18 |  | 5600 |  | 6150 |  | 10600 | [5 empty] | 119 |  |  |  | 386 |  | 1970 | US-S34 | 2002-02-21 05:40 | 2002-02-21 12:50 | 594653.85 | 10.7038 | 35.6792 | 46.383 |  | 21 | < | 18 |  | 60 |  | 39.3 |  | 93 | [5 empty] | 24 |  |  |  | 156 |  | 1220 | LK-S34 | 2002-02-21 08:55 | 2002-02-21 18:35 | 12969117.3 | 233.4441 | 298.2897 | 531.7338 |  | 458 | < | 18 |  | 23 |  | 36.2 |  | 93 | [5 empty] | 13 |  |  |  | 1100 |  | 3970
S35 | 2002-03-01 21:45 | 2002-03-02 23:25 | 1899-12-31 01:40 | Snowfall/Lt. rain | 9380.3233 | 36928.7239 | OUT-S35 | 2002-03-01 21:45 | 2002-03-02 23:25 | 4567507.905 | 1004.8517 | 6851.2619 | 7856.1136 | OUT-S35 | OUT-S35 |  | 161.3 |  | 220 |  | 1500 |  | 1770 |  | 3430 | [5 empty] | 52 |  |  |  | 1210 |  | 4480 | 373.9416 | 1472.1439 | CG-S35 | 2002-03-01 21:47 | 2002-03-03 05:10 | 133089.195 | 3.9927 | 479.1211 | 483.1138 |  | 4.7 |  | 30 |  | 3600 |  | 5390 |  | 10900 | [5 empty] | 55 |  |  |  | 1730 |  | 5630 | US-S35 | 2002-03-01 21:55 | 2002-03-02 22:15 | 1557426.75 | 28.0337 | 45.1654 | 73.1991 |  | 55 | < | 18 |  | 29 |  | 2.4 |  | 11 | [5 empty] | 4 |  |  |  | 361 |  | 1980 | LK-S35 | 2002-03-02 08:05 | 2002-03-03 06:50 | 25541798.7 | 689.6286 | 4086.6878 | 4776.3164 |  | 902 |  | 27 |  | 160 |  | 372 |  | 704 | [5 empty] | 15 |  |  |  | 3060 |  | 9150
S36 | 2002-10-02 02:35 | 2002-10-02 10:50 | 0.34375 | Thunderstorm | 0 | 0 | OUT-S36 | 2002-10-02 02:35 | 2002-10-02 10:50 | 8628144.195 | 0 | 0 | 0 | OUT-S36 | OUT-S36 |  | 304.7 | < | 18 | < | 18 |  | 3.4 |  | 25 | [12 empty] | 0 | 0 | CG-S36 | 2002-10-02 01:28 | 2002-10-02 06:56 | 578796.414 | 0 | 0 | 0 |  | 20.44 | < | 18 | < | 18 | < | 2 |  | 21 | [12 empty] | US-S36 | 2002-10-01 23:30 | 2002-10-02 12:00 | 2385694.6125 | 0 | 0 | 0 |  | 84.25 | < | 18 | < | 18 |  | 3.2 |  | 35 | [12 empty] | LK-S36 | 2002-10-02 01:20 | 2002-10-02 13:10 | 56152313.55 | 0 | 0 | 0 |  | 1983 | < | 18 | < | 18 |  | 4.8 |  | 36
S37 | 2003-01-31 08:05 | 2003-01-31 17:40 | 0.39931 | Freezing mist | 2474.27 | 9740.7766 | OUT-S37 | 2003-01-31 08:05 | 2003-01-31 17:40 | 488465.6625 | 8.7924 | 1123.471 | 1132.2634 | OUT-S37 | OUT-S37 |  | 17.25 | < | 18 |  | 2300 |  | 2900 |  | 4440 | [12 empty] | 112.472 | 442.783 | CG-S37 | 2003-01-31 07:54 | 2003-01-31 17:34 | 65978.2605 | 1.1876 | 376.0761 | 377.2637 |  | 2.33 | < | 18 |  | 5700 |  | 12800 |  | 19600 | [11 empty] | 27800 | [29 empty] | LK-S37 | 2003-01-31 08:50 | 2003-01-31 22:30 | 4260270.0825 | 76.6849 | 76.6849 | 153.3697 |  | 150.45 | < | 18 | < | 18 |  | 17.2 |  | 83 | [11 empty] | 10370
S38 | 2003-03-04 16:20 | 2003-03-08 11:55 | 1900-01-02 19:35 | Snow & snowmelt | 15660.798 | 61653.8756 | OUT-S38 | 2003-03-04 16:20 | 2003-03-08 11:55 | 1775466.495 | 85.2224 | 3373.3863 | 3458.6087 | OUT-S38 | OUT-S38 |  | 62.7 |  | 48 |  | 1900 |  |  |  | 5610 | [12 empty] | 1684.2132 | 6630.4585 | CG-S38 | 2003-03-04 16:26 | 2003-03-07 18:42 | 149796.1365 | 2.6963 | 1093.5118 | 1096.2081 |  | 5.29 | < | 18 |  | 7300 |  |  |  | 19500 | [41 empty] | LK-S38 | 2003-03-04 23:25 | 2003-03-08 14:40 | 22993282.2 | 413.8791 | 3219.0595 | 3632.9386 |  | 812 | < | 18 |  | 140 |  |  |  | 332
S39 | 2003-03-14 13:40 | 2003-03-16 19:10 | 1900-01-01 05:30 | Snowmelt | 628.76 | 2475.3203 | OUT-S39 | 2003-03-14 13:40 | 2003-03-16 19:10 | 33187348.2 | 1061.9951 | 13606.8128 | 14668.8079 | OUT-S39 | OUT-S39 |  | 1172 |  | 32 |  | 410 |  | 738 |  | 1340 | [11 empty] | 2430 | 26.4 | 103.9323 | CG-S39 | 2003-03-14 13:20 | 2003-03-16 12:07 | 840444.108 | 15.128 | 2437.2879 | 2452.4159 |  | 29.68 | < | 18 |  | 2900 | > | 1000 |  | 5830 | [11 empty] | 2100 | US-S39 | 2003-03-14 14:00 | 2003-03-16 17:25 | 16197238.2 | 291.5503 | 291.5503 | 583.1006 |  | 572 | < | 18 | < | 18 |  | 16.6 |  | 84 | [11 empty] | 2640 | LK-S39 | 2003-03-14 14:35 | 2003-03-16 20:15 | 164775750.15 | 2965.9635 | 21420.8475 | 24386.811 |  | 5819 | < | 18 |  | 130 |  | 201 |  | 477 | [11 empty] | 4320
S40 | 2003-04-04 16:35 | 2003-04-05 01:55 | 0.38889 | Freezing rain | 5127.2975 | 20185.2908 | OUT-S40 | 2003-04-04 16:35 | 2003-04-05 01:55 | 17216644.8 | 309.8996 | 8091.8231 | 8401.7227 | OUT-S40 | OUT-S40 |  | 608 | < | 18 |  | 470 |  | 552 |  | 954 | [11 empty] | 1070 | 627.44 | 2470.1237 | CG-S40 | 2003-04-04 16:40 | 2003-04-05 01:33 | 222287.2725 | 4.0012 | 600.1756 | 604.1768 |  | 7.85 | < | 18 |  | 2700 |  | 3140 |  | 5790 | [11 empty] | 548 | US-S40 | 2003-04-04 23:05 | 2003-04-05 01:00 | 298742.7675 | 5.3774 | 15.2359 | 20.6133 |  | 10.55 | < | 18 |  | 51 | < | 12 |  | 37 | [11 empty] | 1530 | LK-S40 | 2003-04-04 17:50 | 2003-04-05 05:45 | 60173306.25 | 1083.1195 | 7220.7967 | 8303.9163 |  | 2125 | < | 18 |  | 120 |  | 166 |  | 339 | [11 empty] | 2600
S41 | 2004-01-04 16:15 | 2004-01-05 04:15 | 0.5 | Snowfall | 6014.247 | 23677.0589 | OUT-S41 | 2004-01-04 16:15 | 2004-01-05 04:15 | 563505.315 | 0 | 29.3023 | 29.3023 | OUT-S41 | OUT-S41 |  | 19.9 | < | 18 |  | 52 |  | 108 |  | 224 | [9 empty] | 384 |  | 1920 | 0 | 0 | CG-S41 | 2004-01-04 16:51 | 2004-01-04 23:09 | 1982.1795 | 0.035679 | 1.784 | 1.8196 |  | 0.07 | < | 18 | < | 18 |  | 1080 |  | 1390 | [9 empty] | 168 |  | 2410 | US-S41 | 2004-01-04 17:00 | 2004-01-05 03:35 | 47572.308 | 0 | 1.1893 | 1.1893 |  | 1.68 | < | 18 |  | 25 | > | 44.1 |  | 106 | [9 empty] | 199 |  | 1250 | LK-S41 | 2004-01-04 17:10 | 2004-01-05 11:13 | 5683191.795 | 0 | 102.2975 | 102.2975 |  | 200.7 | < | 18 | < | 18 |  | 7.9 |  | 38 | [9 empty] | 1900 |  | 6180
S42 | 2004-01-17 05:40 | 2004-01-18 05:00 | 0.97222 | Light rain/snow | 7017.868 | 27628.1426 | OUT-S42 | 2004-01-17 05:40 | 2004-01-18 05:00 | 1271426.565 | 0 | 16528.5453 | 16528.5453 | OUT-S42 | OUT-S42 |  | 44.9 | < | 18 |  | 13000 |  | 8520 |  | 17000 | [9 empty] | 3480 |  | 10500 | 911.3 | 3587.6318 | CG-S42 | 2004-01-17 08:58 | 2004-01-17 20:02 | 112701.063 | 0 | 1352.4128 | 1354.4414 |  | 3.98 | < | 18 |  | 12000 |  | 9200 |  | 19100 | [9 empty] | 7590 |  | 22300 | US-S42 | 2004-01-17 09:20 | 2004-01-17 15:05 | 44457.4545 | 0 | 0.80023 | 0.80023 |  | 1.57 | < | 18 | < | 18 | < | 2 |  | 15 | [9 empty] | 498 |  | 2120 | LK-S42 | 2004-01-17 09:05 | 2004-01-18 04:50 | 10604943.4935 | 0 | 1802.8404 | 1802.8404 |  | 374.51 | < | 18 |  | 170 |  | 205 |  | 411 | [9 empty] | 7730 |  | 20600
S43 | 2004-02-19 18:05 | 2004-02-22 08:10 | 1900-01-01 14:05 | Snowmelt/Rain | 3994.6256 | 15726.1558 | OUT-S43 | 2004-02-19 18:05 | 2004-02-22 08:10 | 12493394.22 | 0 | 23737.449 | 23737.449 | OUT-S43 | OUT-S43 |  | 441.2 | < | 18 |  | 1900 |  | 2030 |  | 3820 | [9 empty] | 1070 |  | 4170 | 440.136 | 1732.7399 | CG-S43 | 2004-02-20 14:16 | 2004-02-22 04:41 | 812410.4265 | 0 | 11373.746 | 11388.3694 |  | 28.69 | < | 18 |  | 14000 |  | 8710 |  | 14950 | [9 empty] | 412 |  | 2730 | [29 empty] | LK-S43 | 2004-02-19 19:46 | 2004-02-22 15:51 | 86564610.45 | 0 | 25969.3831 | 25969.3831 |  | 3057 | < | 18 |  | 300 |  | 252 |  | 441 | [9 empty] | 2420 |  | 7280
S44 | 2005-01-01 16:55 | 2005-01-02 00:05 | 0.29861 | Freezing Rain | 956.9 | 3767.1512 | OUT-S44 | 2005-01-01 16:55 | 2005-01-02 00:05 | 4472080.1205 | 0 | 4248.4761 | 4248.4761 | OUT-S44 | OUT-S44 |  | 157.93 | [7 empty] | 1470 |  | 11 | < | 2.5 |  | 22 |  | 391 |  |  |  |  | 0 | 0 | CG-S44 | 2005-01-01 16:58 | 2005-01-02 00:21 | 724628.1915 | 0 | 84.7815 | 97.8248 |  | 25.59 | [7 empty] | 181 |  | 23 | < | 2.5 |  | 35 |  | 4
S45 | 2005-01-03 13:30 | 2005-01-04 00:05 | 0.44097 | Fr. Rain/Snow | 5132.8944 | 20207.3249 | OUT-S45 | 2005-01-03 13:30 | 2005-01-04 00:05 | 1473608.874 | 0 | 2063.0524 | 2063.0524 | OUT-S45 | OUT-S45 |  | 52.04 | < | 18 |  | 1400 |  | 2970 |  | 4430 |  | 600 |  | 7.3 |  | 370 |  | 604 |  | 987 |  | 4220 | 1655.8832 | 6518.9281 | CG-S45 | 2005-01-03 13:12 | 2005-01-03 18:58 | 25485.165 | 0 | 1783.9615 | 1784.4203 |  | 0.9 | < | 18 |  | 70000 |  | 48100 |  | 81800 |  | 3400 | < | 25 |  | 1650 |  | 785 |  | 1180 |  | 6930 | US-S45 | 2005-01-03 13:40 | 2005-01-04 | 547647.879 | 0 | 9.8577 | 9.8577 |  | 19.34 | < | 18 | < | 18 | < | 6 |  | 22 |  | 6.2 | < | 2.5 |  | 5 |  | 304 |  | 506 |  | 1880 | LK-S45 | 2005-01-03 19:40 | 2005-01-04 07:40 | 9560618.0655 | 0 | 583.1977 | 583.1977 |  | 337.63 | < | 18 |  | 61 |  | 290 |  | 383 |  | 78 | < | 2.5 |  | 44 |  | 1890 |  | 3070 |  | 8960
S46 | 2005-01-04 22:45 | 2005-01-06 10:10 | 1899-12-31 11:25 | Snowfall | 14038.3176 | 55266.4485 | OUT-S46 | 2005-01-04 22:45 | 2005-01-06 10:10 | 2765423.571 | 0 | 1686.9084 | 1686.9084 | OUT-S46 | OUT-S46 |  | 97.66 | < | 18 |  | 610 |  | 1040 |  | 2180 |  | 400 |  | 11 |  | 207 |  | 707 |  | 1150 |  | 4530 | [31 empty] | US-S46 | 2005-01-05 06:45 | 2005-01-06 12:15 | 728026.2135 | 0 | 13.1045 | 13.1045 |  | 25.71 | < | 18 | < | 18 |  | 7.7 |  | 43 | < | 5 | < | 2.5 |  | 10 |  | 601 |  | 1040 |  | 3520
S47 | 2005-01-11 22:35 | 2005-01-13 08:00 | 1899-12-31 09:25 | Snowmelt/Rain | 1812.9408 | 7137.237 | OUT-S47 | 2005-01-11 22:35 | 2005-01-13 08:00 | 90413719.8705 | 0 | 18082.744 | 18082.744 | OUT-S47 | OUT-S47 |  | 3192.93 | < | 18 |  | 200 |  | 283 |  | 617 |  | 73 |  | 23 |  | 41 |  | 85.5 |  | 128 |  | 729 | 0 | 0 | CG-S47 | 2005-01-11 13:33 | 2005-01-13 08:25 | 2567771.958 | 0 | 2567.772 | 2613.9919 |  | 90.68 | < | 18 |  | 1000 | > | 629 |  | 2340 |  | 350 |  | 38 |  | 200 |  | 36.9 |  | 22.8 |  | 877 | US-S47 | 2005-01-11 22:45 | 2005-01-13 07:25 | 27947598.276 | 0 | 1145.8515 | 1145.8515 |  | 986.96 | < | 18 |  | 41 | < | 120 |  | 123 | < | 5 | < | 2.5 |  | 5 |  | 153 |  | 259 |  | 958 | LK-S47 | 2005-01-12 17:10 | 2005-01-13 15:20 | 357330330.15 | 0 | 11434.5706 | 11434.5706 |  | 12619 | < | 18 |  | 32 |  | 67.8 |  | 158 |  | 11 |  | 2.9 |  | 11 |  | 245 |  | 432 |  | 1520
S48 | 2005-02-19 23:35 | 2005-02-21 00:10 | 1899-12-31 00:35 | Snow/Rain | 14303.83 | 56311.7253 | OUT-S48 | 2005-02-19 23:35 | 2005-02-21 00:10 | 4731745.635 | 0 | 24605.0773 | 24605.0773 | OUT-S48 | OUT-S48 |  | 167.1 | < | 18 |  | 5200 |  | 5850 |  | 9320 |  | 140 |  | 29 |  | 89 |  | 907 |  | 1400 |  | 4770 | 543.6375 | 2140.2076 | CG-S48 | 2005-02-20 10:24 | 2005-02-21 00:29 | 114400.074 | 0 | 26.312 | 28.3712 |  | 4.04 | < | 18 |  | 230 |  | 615 |  | 980 |  | 88 |  | 310 |  | 71 |  | 376 |  | 303 |  | 2050 | US-S48 | 2005-02-19 23:45 | 2005-02-21 00:30 | 1177131.4545 | 0 | 21.1884 | 21.1884 |  | 41.57 | < | 18 | < | 18 |  | 15.4 |  | 45 | < | 5 | < | 2.5 |  | 6 |  | 466 |  | 751 |  | 2660 | LK-S48 | 2005-02-20 13:15 | 2005-02-21 15:15 | 49865972.85 | 0 | 21442.3683 | 21442.3683 |  | 1761 | < | 18 |  | 430 |  | 515 |  | 876 | < | 5 | < | 2.5 |  | 19 |  | 2020 |  | 3070 |  | 8750
S49 | 2005-03-17 16:20 | 2005-03-18 10:45 | 0.76736 | Snow/mist | 4876.848 | 19199.3141 | OUT-S49 | 2005-03-17 16:20 | 2005-03-18 10:45 | 2214094.5015 | 0 | 1992.6851 | 1992.6851 | OUT-S49 | OUT-S49 |  | 78.19 | < | 18 |  | 900 |  | 1410 |  | 3080 |  | 48 | < | 2.5 |  | 59 |  | 2570 |  | 4260 |  | 12400 | 1490.0218 | 5865.9603 | CG-S49 | 2005-03-17 19:49 | 2005-03-18 13:00 | 188023.884 | 0 | 2820.3583 | 2823.7427 |  | 6.64 | < | 18 |  | 15000 |  | 15300 |  | 29200 |  | 520 |  | 110 |  | 413 |  | 536 |  | 708 |  | 3560 | US-S49 | 2005-03-17 16:30 | 2005-03-18 11:35 | 686400.444 | 0 | 42.5568 | 42.5568 |  | 24.24 | < | 18 |  | 62 | > | 73.3 |  | 145 |  | 6.4 | < | 2.5 |  | 11 |  | 507 |  | 885 |  | 3100 | LK-S49 | 2005-03-18 04:00 | 2005-03-19 04:05 | 28656652.2 | 0 | 6017.897 | 6017.897 |  | 1012 | < | 18 |  | 210 |  | 262 |  | 5150 | < | 5 | < | 2.5 |  | 19 |  | 1590 |  | 2700 |  | 8060
S50 | 2005-03-18 11:55 | 2005-03-19 20:15 | 1899-12-31 08:20 | Snowmelt/Rain | 215.77 | 849.4495 | OUT-S50 | 2005-03-18 11:55 | 2005-03-19 20:15 | 25685081.961 | 0 | 11301.4361 | 11301.4361 | OUT-S50 | OUT-S50 |  | 907.06 | < | 18 |  | 440 |  | 600 |  | 1090 |  | 130 |  | 22 |  | 96 |  | 221 |  | 343 |  | 1650 | 0 | 0 | CG-S50 | 2005-03-18 16:29 | 2005-03-19 20:15 | 794287.6425 | 0 | 706.916 | 721.2132 |  | 28.05 | < | 18 |  | 890 |  | 1130 |  | 1780 |  | 100 |  | 13 |  | 94 |  | 30.8 |  | 18.2 |  | 542 | US-S50 | 2005-03-18 15:20 | 2005-03-19 21:10 | 5769558.1875 | 0 | 1038.5205 | 1038.5205 |  | 203.75 | < | 18 |  | 180 |  | 233 |  | 463 | < | 5 | < | 2.5 |  | 11 |  | 276 |  | 472 |  | 1730 | LK-S50 | 2005-03-19 04:20 | 2005-03-20 13:00 | 89707780.8 | 0 | 4933.9279 | 4933.9279 |  | 3168 | < | 18 |  | 55 |  | 88.4 |  | 182 |  | 19 | < | 2.5 |  | 23 |  | 388 |  | 656 |  | 2330
S51 | 2006-01-20 16:25 | 2006-01-21 05:40 | 0.55208 | Snowfall | 7072.035 | 27841.3888 | OUT-S51 | 2006-01-20 16:25 | 2006-01-21 05:40 | 1034131.362 | 0 | 558.4309 | 558.4309 | OUT-S51 | OUT-S51 |  | 36.52 | < | 18 |  | 540 |  | 686 |  |  | < | 5 | < | 2.5 |  | 29 |  | 376 |  | 601 |  | 2650 | 1426.2442 | 5614.8788 | CG-S51 | 2006-01-21 01:21 | 2006-01-21 03:52 | 13592.088 | 0 | 9.5145 | 9.7591 |  | 0.48 | < | 18 |  | 20 |  | 646 |  |  | < | 25 | < | 12.5 |  | 104 |  | 8420 |  | 12700 |  | 33400 | US-S51 | 2006-01-20 16:35 | 2006-01-21 04:55 | 164804.067 | 0 | 2.9665 | 2.9665 |  | 5.82 | < | 18 | < | 18 | < | 300 |  |  | < | 5 | < | 2.5 |  | 10 |  | 138 |  | 259 |  | 1490 | LK-S51 | 2006-01-21 00:10 | 2006-01-21 17:30 | 11809259.124 | 0 | 212.5667 | 212.5667 |  | 417.04 | < | 18 | < | 18 |  | 32.3 |  |  | < | 25 | < | 12.5 |  | 11 |  | 2230 |  | 3500 |  | 10700
S52 | 2006-02-11 17:05 | 2006-02-11 23:00 | 0.24653 | Snowfall | 1823.697 | 7179.5823 | OUT-S52 | 2006-02-11 17:05 | 2006-02-11 23:00 | 650438.0445 | 0 | 975.6571 | 975.6571 | OUT-S52 | OUT-S52 |  | 22.97 | < | 18 |  | 1500 |  | 2562 |  | 4660 |  | 420 |  | 30 |  | 262 |  | 886 |  | 1470 |  | 5650 | [31 empty] | US-S52 | 2006-02-11 17:05 | 2006-02-11 23:35 | 164520.8985 | 0 | 2.9614 | 2.9614 |  | 5.81 | < | 18 | < | 18 | < | 60 |  | 83 |  | 6.5 | < | 2.5 |  | 11 |  | 706 |  | 1250 |  | 4370 | LK-S52 | 2006-02-11 22:15 | 2006-02-12 04:50 | 2497263.0015 | 0 | 72.4206 | 72.4206 |  | 88.19 | < | 18 |  | 29 |  | 47.4 |  | 111 | < | 5 | < | 2.5 |  | 16 |  | 1760 |  | 3020 |  | 9170
S53 | 2006-02-16 05:29 | 2006-02-16 17:46 | 0.51181 | S, R, FR, D, I | [8 empty] | 0 | [24 empty] | 2597.4164 | 10225.5829 | CG-S53 | 2006-02-16 05:29 | 2006-02-16 17:46 | 322245.753 | 0 | 644.4915 | 650.2919 |  | 11.38 | < | 18 |  | 2000 |  | 2190 |  | 4212 |  | 130 |  | 16 |  | 86 |  | 538 |  | 849 |  | 3020 | US-S53 | 2006-02-15 22:20 | 2006-02-16 21:45 | 1458034.6065 | 0 | 27.7027 | 27.7027 |  | 51.49 | < | 18 |  | 19 |  | 46.9 |  | 83.6 | < | 5 | < | 2.5 |  | 8 |  | 626 |  | 994 |  | 3430 | LK-S53 | 2006-02-16 06:10 | 2006-02-17 06:20 | 38153274.1845 | 0 | 6486.0566 | 6486.0566 |  | 1347.37 | < | 18 |  | 170 |  | 236 |  | 481 | < | 5 | < | 2.5 |  | 29 |  | 2600 |  | 4270 |  | 12200
S54 | 2006-03-05 15:55 | 2006-03-06 13:05 | 0.88194 | Snowfall | 9356.544 | 36835.1089 | OUT-S54 | 2006-03-05 15:55 | 2006-03-06 13:05 | 3245960.5155 | 0 | 21098.7434 | 21098.7434 | OUT-S54 | OUT-S54 |  | 114.63 | < | 18 |  | 6500 | > | 950 |  | 14200 |  | 250 |  | 43 |  | 165 |  | 2500 |  | 3860 |  | 11500 | 1838.04 | 7236.0482 | CG-S54 | 2006-03-06 01:00 | 2006-03-06 14:15 | 407196.303 | 0 | 692.2337 | 699.5632 |  | 14.38 | < | 18 |  | 1700 |  | 2700 |  | 3260 |  | 140 |  | 75 |  | 126 |  | 261 |  | 318 |  | 1690 | [29 empty] | LK-S54 | 2006-03-05 23:00 | 2006-03-06 23:40 | 35451280.3575 | 0 | 6381.2305 | 6381.2305 |  | 1251.95 | < | 18 |  | 180 |  | 644 |  | 1150 |  | 10 | < | 2.5 |  | 39 |  | 2790 |  | 4660 |  | 13500
S55 | 2006-03-07 13:25 | 2006-03-09 09:25 | 1899-12-31 20:00 | melt and some rain | 418.22 | 1646.4604 | OUT-S55 | 2006-03-07 13:25 | 2006-03-09 09:25 | 84394973.403 | 0 | 4979.3034 | 4979.3034 | OUT-S55 | OUT-S55 |  | 2980.38 | < | 18 |  | 59 |  | 141 |  | 327 |  | 71 | < | 2.5 |  | 58 |  | 92.1 |  | 128 |  | 761 | 90.56 | 356.5192 | CG-S55 | 2006-03-07 13:28 | 2006-03-09 02:21 | 2066563.713 | 0 | 1756.5792 | 1793.7773 |  | 72.98 | < | 18 |  | 850 | > | 939 |  | 1960 |  | 110 |  | 7.4 |  | 91 |  | 16.2 |  | 6.3 |  | 415 | US-S55 | 2006-03-07 14:00 | 2006-03-09 09:05 | 27197484.9195 | 0 | 571.1472 | 571.1472 |  | 960.47 | < | 18 |  | 21 |  | 34.4 |  | 100 | < | 5 | < | 2.5 |  | 5 |  | 195 |  | 313 |  | 1170 | LK-S55 | 2006-03-07 13:50 | 2006-03-09 09:45 | 350359288.017 | 0 | 7357.545 | 7357.545 |  | 12372.82 | < | 18 |  | 21 |  | 45.4 |  | 139 |  | 13 | < | 2.5 |  | 18 |  | 203 |  | 327 |  | 1290
S56 | 2006-12-01 03:30 | 2006-12-01 21:40 | 0.75694 | Snowfall | 8178.4835 | 32197.2868 | OUT-S56 | 2006-12-01 03:30 | 2006-12-01 21:40 | 4360794.9 | 100.2983 | 1002.9828 | 1103.2811 | OUT-S56 | OUT-S56 |  | 154 |  | 23 |  | 230 | > | 80.5 |  | 335 | < | 5 | < | 2.5 |  | 17.4 |  | 101 |  | 150 |  | 1160 | 925.1 | 3641.96 | CG-S56 | 2006-12-01 03:33 | 2006-12-01 22:11 | 18689.121 | 0 | 0.3364 | 0.67281 |  | 0.66 | < | 18 | < | 18 |  | 8.2 |  | 51 |  | 6.3 | < | 2.5 |  | 32.8 |  | 1210 |  | 1810 |  | 6230 | US-S56 | 2006-12-01 03:30 | 2006-12-01 21:45 | 1347032.5545 | 0 | 24.2466 | 24.2466 |  | 47.57 | < | 18 | < | 18 | < | 4.4 |  | 29 | < | 5 | < | 2.5 |  | 6.2 |  | 53.2 |  | 84.9 |  | 839 | LK-S56 | 2006-12-01 07:56 | 2006-12-02 02:26 | 23078232.75 | 0 | 784.6599 | 784.6599 |  | 815 | < | 18 |  | 34 |  | 26.9 |  | 69 | < | 5 | < | 2.5 |  | 7 |  | 419 |  | 678 |  | 2670
S57 | 2007-01-14 21:10 | 2007-01-15 12:25 | 0.63542 | lt snow | 7753.761 | 30525.2271 | OUT-S57 | 2007-01-14 21:10 | 2007-01-15 12:25 | 1500509.8815 | 0 | 300.102 | 300.102 | OUT-S57 | OUT-S57 |  | 52.99 | < | 18 |  | 200 |  | 1100 |  | 1540 |  | 98 | < | 2.5 |  | 59.2 |  | 682 |  | 1120 |  | 4200 | 629.508 | 2478.265 | CG-S57 | 2007-01-14 21:15 | 2007-01-15 10:13 | 7362.381 | 0 | 2.4296 | 2.5621 |  | 0.26 | < | 18 |  | 330 |  | 1040 |  | 1510 |  | 550 | < | 2.5 |  | 395 |  | 19200 |  | 29400 |  | 68300 | US-S57 | 2007-01-14 21:20 | 2007-01-15 12:30 | 588707.3115 | 0 | 10.5967 | 10.5967 |  | 20.79 | < | 18 | < | 18 | < | 2 | < | 9 | < | 5 | < | 2.5 |  | 4.5 |  | 91.4 |  | 148 |  | 935 | LK-S57 | 2007-01-15 05:10 | 2007-01-15 22:05 | 9995848.05 | 0 | 1799.2526 | 1799.2526 |  | 353 | < | 18 |  | 180 | < | 600 |  | 260 |  | 7.5 | < | 2.5 |  | 18.2 |  | 1700 |  | 2830 |  | 8880
S58 | 2007-01-21 08:20 | 2007-01-22 06:35 | 0.92708 | snow, FD | 9391.99 | 36974.6537 | OUT-S58 | 2007-01-21 08:20 | 2007-01-22 06:35 | 1696179.315 | 0 | 763.2807 | 763.2807 | OUT-S58 | OUT-S58 |  | 59.9 | < | 18 |  | 450 |  | 721 |  | 1090 |  | 120 |  | 25 |  | 81.4 |  | 1530 |  | 2410 |  | 7890 | 261.492 | 1029.4492 | CG-S58 | 2007-01-21 18:02 | 2007-01-22 06:19 | 18122.784 | 0 | 0.6343 | 0.96051 |  | 0.64 | < | 18 |  | 35 |  | 221 |  | 340 |  | 14 | < | 2.5 |  | 56.2 |  | 14100 |  | 22700 |  | 54000 | [29 empty] | LK-S58 | 2007-01-21 17:50 | 2007-01-22 16:50 | 10165749.15 | 0 | 528.619 | 528.619 |  | 359 | < | 18 |  | 52 | < | 120 |  | 69 | < | 5 | < | 2.5 |  | 12 |  | 1660 |  | 2680 |  | 8350
S59 | 2007-02-23 23:40 | 2007-02-26 10:10 | 1900-01-01 10:30 | snow, FR, R | 11814.152 | 46510.2901 | OUT-S59 | 2007-02-23 23:40 | 2007-02-26 10:10 | 11071888.35 | 0 | 7750.3218 | 7750.3218 | OUT-S59 | OUT-S59 |  | 391 | < | 18 |  | 700 |  | 1620 |  | 2930 |  | 260 |  | 61 |  | 168 |  | 1330 |  | 2070 |  | 6790 | 38.35 | 150.9774 | CG-S59 | 2007-02-23 23:48 | 2007-02-25 20:18 | 206996.1735 | 0 | 72.4487 | 76.1746 |  | 7.31 | < | 18 |  | 350 |  | 1420 |  | 2370 |  | 140 |  | 210 |  | 119 |  | 2960 |  | 4640 |  | 13700 | US-S59 | 2007-02-23 23:45 | 2007-02-26 08:30 | 3596239.95 | 0 | 251.7368 | 251.7368 |  | 127 | < | 18 |  | 70 |  | 88.8 |  | 164 | < | 5 | < | 2.5 |  | 6 |  | 595 |  | 984 |  | 3250 | LK-S59 | 2007-02-24 13:05 | 2007-02-26 14:55 | 74331731.25 | 0 | 5946.5385 | 5946.5385 |  | 2625 | < | 18 |  | 80 |  | 197 |  | 356 |  | 36 | < | 2.5 |  | 28.5 |  | 2030 |  | 3330 |  | 9840
S60 | 2007-03-01 07:10 | 2007-03-02 08:40 | 1899-12-31 01:30 | melt with snow and rain | 8185.942 | 32226.6496 | OUT-S60 | 2007-03-01 07:10 | 2007-03-02 08:40 | 43438047.9 | 0 | 26062.8287 | 26062.8287 | OUT-S60 | OUT-S60 |  | 1534 | < | 18 |  | 600 |  | 815 |  | 1380 |  | 200 |  | 39 |  | 111 |  | 380 |  | 564 |  | 2360 | 789.626 | 3108.6221 | CG-S60 | 2007-03-01 07:17 | 2007-03-01 15:36 | 406913.1345 | 0 | 1912.4917 | 1919.8162 |  | 14.37 | < | 18 |  | 4700 | > | 3720 |  | 7950 |  | 140 |  | 110 |  | 85.2 |  | 129 |  | 62.4 |  | 954 | US-S60 | 2007-03-01 07:25 | 2007-03-02 06:10 | 7957034.85 | 0 | 1670.9773 | 1670.9773 |  | 281 | < | 18 |  | 210 |  | 218 |  | 386 |  | 98 | < | 2.5 |  | 6.8 |  | 503 |  | 850 |  | 2740 | LK-S60 | 2007-03-01 13:15 | 2007-03-02 12:45 | 197963098.35 | 0 | 25735.2028 | 25735.2028 |  | 6991 | < | 18 |  | 130 |  | 178 |  | 366 |  | 27 | < | 2.5 |  | 30.4 |  | 828 |  | 1460 |  | 4670
S61 | 2007-04-11 12:30 | 2007-04-12 06:15 | 0.73958 | snow, rain | 5504.2 | 21669.0913 | OUT-S61 | 2007-04-11 12:30 | 2007-04-12 06:15 | 16636998.8805 | 0 | 3660.1398 | 3660.1398 | OUT-S61 | OUT-S61 |  | 587.53 | < | 18 |  | 220 |  | 804 |  | 1090 |  | 150 |  | 16 |  | 93.2 |  | 382 |  | 597 |  | 2390 | 556.052 | 2189.0813 | CG-S61 | 2007-04-11 12:23 | 2007-04-12 02:37 | 707071.7445 | 0 | 1343.4363 | 1356.1636 |  | 24.97 | < | 18 |  | 1900 |  | 3680 |  | 6370 |  | 19 | < | 2.5 |  | 20.6 |  | 479 |  | 759 |  | 2450 | US-S61 | 2007-04-11 12:40 | 2007-04-12 04:05 | 3086536.65 | 0 | 92.5961 | 92.5961 |  | 109 | < | 18 |  | 30 |  | 50 |  | 87 | < | 5 | < | 2.5 |  | 6.7 |  | 245 |  | 445 |  | 1780 | LK-S61 | 2007-04-11 17:39 | 2007-04-12 08:19 | 80448170.85 | 0 | 6516.3018 | 6516.3018 |  | 2841 | < | 18 |  | 81 |  | 196 |  | 301 |  | 27 | < | 2.5 |  | 19.6 |  | 780 |  | 1270 |  | 4070
S62 | 2007-09-25 16:45 | 2007-09-26 04:25 | 0.48611 | Rain | 0 | 0 | OUT-S62 | 2007-09-25 16:45 | 2007-09-26 04:25 | 3511289.4 | 0 | 0 | 0 | OUT-S62 | OUT-S62 |  | 124 | < | 18 | < | 18 |  | 7 |  | 36 | < | 5 | < | 2.5 |  | 15.5 |  | 24.9 |  | 35.6 |  | 440 | 0 | 0 | CG-S62 | 2007-09-25 15:50 | 2007-09-25 23:17 | 217756.5765 | 0 | 0 | 0 |  | 7.69 | < | 18 | < | 18 |  | 10.8 |  | 39 | < | 5 | < | 2.5 |  | 13.7 |  | 6.6 |  | 2.7 |  | 175 | US-S62 | 2007-09-26 05:50 | 2007-09-26 09:45 | 125160.477 | 0 | 0 | 0 |  | 4.42 | < | 18 | < | 18 |  | 10.5 |  | 51 | < | 5 | < | 2.5 |  | 13.8 |  | 45.6 |  | 76.2 |  | 643 | LK-S62 | 2007-09-25 23:04 | 2007-09-26 14:09 | 24210906.75 | 0 | 0 | 0 |  | 855 | < | 18 | < | 18 |  | 4.7 |  | 32 | < | 5 | < | 2.5 |  | 5.6 |  | 57.7 |  | 92.8 |  | 603
S63 | 2007-12-01 13:05 | 2007-12-03 05:35 | 1899-12-31 16:30 | snow, FR | 2399.5964 | 9446.7996 | OUT-S63 | 2007-12-01 13:05 | 2007-12-03 05:35 | 19227141.15 | 653.7228 | 6344.9566 | 6998.6794 | OUT-S63 | OUT-S63 |  | 679 |  | 34 |  | 330 |  | 616 |  | 897 |  | 160 |  | 19 |  | 106 |  | 394 |  | 617 |  | 2450 | 13.86 | 54.5644 | CG-S63 | 2007-12-01 20:08 | 2007-12-03 05:41 | 481386.45 | 0 | 245.5071 | 254.172 |  | 17 | < | 18 |  | 510 | > | 476 |  | 1010 |  | 27 |  | 110 |  | 26.6 |  | 86.7 |  | 21.8 |  | 557 | US-S63 | 2007-12-01 13:40 | 2007-12-03 05:25 | 5266934.1 | 0 | 147.4742 | 147.4742 |  | 186 | < | 18 |  | 28 |  | 50.4 |  | 96 | < | 5 | < | 2.5 |  | 7.5 |  | 220 |  | 346 |  | 1280 | LK-S63 | 2007-12-02 00:19 | 2007-12-03 11:49 | 108227000.7 | 0 | 6710.074 | 6710.074 |  | 3822 | < | 18 |  | 62 | > | 75 |  | 245 |  | 29 |  | 3.6 |  | 25.2 |  | 863 |  | 1400 |  | 4490
S64 | 2007-12-11 06:20 | 2007-12-12 04:30 | 0.92361 | FR, S, I, R | 10972.9963 | 43198.8044 | OUT-S64 | 2007-12-11 06:20 | 2007-12-12 04:30 | 2860001.85 | 7150.0046 | 18018.0117 | 25168.0163 | OUT-S64 | OUT-S64 |  | 101 |  | 2500 |  | 6300 | > | 2560 |  | 7490 |  | 260 |  | 68 |  | 226 |  | 1830 |  | 2890 |  | 9070 | 3949.634 | 15549.0316 | CG-S64 | 2007-12-11 10:06 | 2007-12-12 04:32 | 27184.176 | 0 | 652.4202 | 652.4202 |  | 0.96 |  |  |  | 24000 | > | 25600 |  | 43200 |  | 200 |  | 92 |  | 139 |  | 1180 |  | 1550 |  | 5210 | US-S64 | 2007-12-11 06:35 | 2007-12-12 04:30 | 518198.355 | 0 | 16.0641 | 16.0641 |  | 18.3 | < | 18 |  | 31 |  | 2.5 |  | 13 | < | 5 | < | 2.5 |  | 5.6 |  | 302 |  | 497 |  | 1910 | LK-S64 | 2007-12-11 17:10 | 2007-12-12 13:59 | 14308504.305 | 0 | 11017.5483 | 11017.5483 |  | 505.3 | < | 18 |  | 770 |  | 840 |  | 1250 |  | 69 |  | 7.2 |  | 47.3 |  | 3840 |  | 6290 |  | 17600
S65 | 2008-01-05 17:45 | 2008-01-09 03:55 | 1900-01-02 10:10 | melt with rain | 153.4905 | 604.2657 | OUT-S65 | 2008-01-05 17:45 | 2008-01-09 03:55 | 155402872.8 | 0 | 11344.4097 | 11344.4097 | OUT-S65 | OUT-S65 |  | 5488 | < | 18 |  | 73 |  | 137 |  | 263 |  | 36 |  | 12 |  | 47.7 |  | 115 |  | 165 |  | 997 | 296.6 | 1167.6633 | CG-S65 | 2008-01-05 17:50 | 2008-01-09 06:05 | 2721249.285 | 0 | 2122.5744 | 2171.5569 |  | 96.1 | < | 18 |  | 780 |  | 1120 |  | 1700 |  | 98 |  | 60 |  | 89.2 |  | 65.1 |  | 12.6 |  | 685 | US-S65 | 2008-01-05 18:00 | 2008-01-09 07:15 | 42277057.05 | 0 | 760.987 | 760.987 |  | 1493 | < | 18 | < | 18 |  | 16.2 |  | 51.6 | < | 5 | < | 2.5 |  | 6.4 |  | 168 |  | 280 |  | 1190 | LK-S65 | 2008-01-05 22:44 | 2008-01-09 09:44 | 753029992.05 | 0 | 21837.8698 | 21837.8698 |  | 26593 | < | 18 |  | 29 |  | 34.1 |  | 112 | < | 5 | < | 2.5 |  | 14.8 |  | 310 |  | 500 |  | 1930
S66 | 2008-02-17 03:25 | 2008-02-17 15:35 | 0.50694 | FR, rain | 2095.2368 | 8248.5879 | OUT-S66 | 2008-02-17 03:25 | 2008-02-17 15:35 | 35849132.1 | 0 | 21867.9706 | 21867.9706 | OUT-S66 | OUT-S66 |  | 1266 | < | 18 |  | 610 |  | 867 |  | 1420 |  | 98 |  | 180 |  | 88.6 |  | 425 |  | 483 |  | 2280 | 132.369 | 521.114 | CG-S66 | 2008-02-17 03:26 | 2008-02-18 05:49 | 2067130.05 | 0 | 1922.4309 | 1959.6393 |  | 73 | < | 18 |  | 930 |  | 1440 |  | 2210 |  | 81 |  | 91 |  | 58.7 |  | 71.8 |  | 22.3 |  | 514 | US-S66 | 2008-02-17 03:25 | 2008-02-18 05:15 | 17329912.2 | 0 | 1074.4546 | 1074.4546 |  | 612 | < | 18 |  | 62 |  | 123 |  | 248 | < | 5 | < | 2.5 |  | 5 |  | 285 |  | 451 |  | 1520 | LK-S66 | 2008-02-17 09:35 | 2008-02-18 09:39 | 367920832.05 | 0 | 13613.0708 | 13613.0708 |  | 12993 | < | 18 |  | 37 |  | 58.9 |  | 167 |  | 15 |  | 13 |  | 21.3 |  | 511 |  | 787 |  | 2610
S67 | 2008-03-21 05:58 | 2008-03-22 10:22 | 1899-12-31 04:24 | Snowfall | [8 empty] | 0 | [24 empty] | 308 | 1212.5432 | CG-S67 | 2008-03-21 05:58 | 2008-03-22 10:22 | 63996.081 | 0 | 70.3957 | 71.5476 |  | 2.26 | < | 18 |  | 1100 |  | 2370 |  | 3860 |  | 320 |  | 24
S68 | 2008-03-25 06:45 | 2008-03-25 22:30 | 0.65625 | melt with rain and snow | 0 | 0 | OUT-S68 | 2008-03-25 06:45 | 2008-03-25 22:30 | 30837049.65 | 0 | 2251.1046 | 2251.1046 | OUT-S68 | OUT-S68 |  | 1089 | < | 18 |  | 73 |  | 252 |  | 454 |  | 81 |  | 18 |  | 68.8 |  | 362 |  | 525 |  | 2330 | 10.56 | 41.5729 | CG-S68 | 2008-03-25 06:51 | 2008-03-27 06:05 | 996753.12 | 0 | 169.448 | 187.3896 |  | 35.2 | < | 18 |  | 170 |  | 701 |  | 990 |  | 61 |  | 49 |  | 47.2 |  | 64.1 |  | 10.5 |  | 636 | US-S68 | 2008-03-25 07:00 | 2008-03-27 06:10 | 26674472.7 | 0 | 480.1405 | 480.1405 |  | 942 | < | 18 | < | 18 | < | 60 |  | 37 | < | 5 | < | 2.5 |  | 5.8 |  | 108 |  | 184 |  | 979 | LK-S68 | 2008-03-25 12:20 | 2008-03-27 08:34 | 338513783.325 | 0 | 6093.2481 | 6093.2481 |  | 11954.5 | < | 18 | < | 18 |  | 20.3 |  | 48.8 | < | 5 | < | 2.5 |  | 12.1 |  | 195 |  | 315 |  | 1410
S69 | 2008-06-29 01:43 | 2008-06-29 08:03 | 0.26389 | Rain | [8 empty] | 0 | [24 empty] | 0 | 0 | CG-S69 | 2008-06-29 01:43 | 2008-06-29 08:03 | 368119.05 | 0 | 0 | 0 |  | 13 | < | 18 | < | 18 |  | 5.8 |  | 26.7 | < | 5 | < | 2.5 |  | 10.2 |  | 3.8 |  | 1.3 |  | 139
S70 | 2008-10-05 15:03 | 2008-10-05 18:01 | 0.12361 | Rain | [8 empty] | 0 | [24 empty] | 0 | 0 | CG-S70 | 2008-10-05 15:03 | 2008-10-05 18:01 | 164237.73 | 0 | 0 | 0 |  | 5.8 | < | 18 | < | 18 |  | 8.5 |  | 37.6 | < | 5 | < | 2.5 |  | 8.4 |  | 4.2 |  | 1.5 |  | 118
S71 | 2008-11-30 15:25 | 2008-12-01 12:10 | 0.86458 | Snowfall | 9396.3063 | 36991.6462 | OUT-S71 | 2008-11-30 15:25 | 2008-12-01 12:10 | 8817867.09 | 0 | 6701.579 | 6701.579 | OUT-S71 | OUT-S71 |  | 311.4 | < | 18 |  | 760 |  | 1050 |  | 1690 |  | 39 |  | 5.4 |  | 40.2 |  | 397 |  | 628 |  | 2300 | 1088.865 | 4286.6747 | CG-S71 | 2008-11-30 15:32 | 2008-12-01 12:19 | 644208.3375 | 0 | 773.05 | 784.6458 |  | 22.75 | < | 18 |  | 1200 | > | 1270 |  | 2460 | < | 5 |  | 8.1 |  | 13.1 |  | 1060 |  | 1580 |  | 5140 | US-S71 | 2008-11-30 15:40 | 2008-12-01 11:00 | 2024088.438 | 0 | 688.1901 | 688.1901 |  | 71.48 | < | 18 |  | 340 |  | 368 |  | 690 | < | 5 | < | 2.5 |  | 5.9 |  | 125 |  | 211 |  | 927 | LK-S71 | 2008-11-30 21:45 | 2008-12-01 16:40 | 38567549.7 | 0 | 6942.1589 | 6942.1589 |  | 1362 | < | 18 |  | 180 | > | 159 |  | 409 |  | 9.2 | < | 2.5 | [5 empty] | 1210 |  | 3990
S72 | 2008-12-08 15:45 | 2008-12-09 18:25 | 1899-12-31 02:40 | snow, some lt FR and rain | 9012 | 35478.6983 | OUT-S72 | 2008-12-08 15:45 | 2008-12-09 18:25 | 4008250.1175 | 0 | 3407.0126 | 3407.0126 | OUT-S72 | OUT-S72ac |  | 141.55 | < | 20 |  | 850 |  | 1700 |  | 2670 |  | 60.7 |  | 58 |  | 31.3 |  | 2110 |  | 3280 |  | 9860 | 3900.7642 | 15356.6396 | CG-S72 | 2008-12-08 15:45 | 2008-12-09 22:14 | 157441.686 | 0 | 393.6042 | 396.753 |  | 5.56 | < | 20 |  | 2500 |  | 4980 |  | 8390 |  | 660 |  | 85 |  | 372 |  | 1360 |  | 1940 |  | 1590 | US-S72 | 2008-12-08 15:50 | 2008-12-09 21:55 | 1117949.238 | 0 | 22.359 | 22.359 |  | 39.48 | < | 20 | < | 20 | < | 24 |  | 50.9 | < | 5 | < | 2.5 |  | 4.7 |  | 495 |  | 798 |  | 867 | LK-S72 | 2008-12-09 04:50 | 2008-12-10 06:05 | 28475424.36 | 0 | 4840.8221 | 4840.8221 |  | 1005.6 | < | 20 |  | 170 |  | 234 |  | 439 |  | 9.5 |  | 5.6 |  | 13.5 |  | 2390 |  | 3880 |  | 11400
S73 | 2009-01-09 06:10 | 2009-01-09 16:25 | 0.42708 | Snowfall | 8124.4725 | 31984.6547 | OUT-S73 | 2009-01-09 06:10 | 2009-01-09 16:25 | 1154194.806 | 0 | 207.7551 | 207.7551 | OUT-S73 | OUT-S73 |  | 40.76 | < | 20 |  | 180 |  | 432 |  | 752 | < | 50 | < | 25 |  | 14.1 |  | 2490 |  | 4060 |  | 12200 | 1254.32 | 4938.0427 | CG-S73 | 2009-01-09 05:59 | 2009-01-09 16:58 | 11326.74 | 0 | 16.9901 | 17.2166 |  | 0.4 | < | 20 |  | 1500 |  | 2140 |  | 3960 | < | 100 | < | 50 |  | 80.6 |  | 7060 |  | 11600 |  | 30500 | US-S73 | 2009-01-09 06:50 | 2009-01-09 16:35 | 308653.665 | 0 | 6.1731 | 6.1731 |  | 10.9 | < | 20 | < | 20 |  | 32.6 |  | 61.3 | < | 5 | < | 2.5 |  | 3.7 |  | 208 |  | 357 |  | 1550 | LK-S73 | 2009-01-09 17:11 | 2009-01-10 05:26 | 6721287.516 | 0 | 604.9159 | 604.9159 |  | 237.36 | < | 20 |  | 90 |  | 80.5 |  | 168 | < | 5 | < | 2.5 |  | 6.5 |  | 923 |  | 1710 |  | 5670
S74 | 2009-02-27 06:20 | 2009-02-27 14:45 | 0.35069 | FR, then snow | 4609.016 | 18144.9055 | OUT-S74 | 2009-02-27 06:20 | 2009-02-27 14:45 | 7050329.313 | 0 | 5710.7667 | 5710.7667 | OUT-S74 | OUT-S74 |  | 248.98 | < | 20 |  | 810 |  | 951 |  | 1770 |  | 71 |  | 9.5 |  | 26.4 |  | 200 |  | 300 |  | 1320 | 328.2048 | 1292.086 | CG-S74 | 2009-02-27 06:29 | 2009-02-27 12:50 | 87782.235 | 0 | 42.1355 | 43.8911 |  | 3.1 | < | 20 |  | 480 |  | 1259 |  | 2050 |  | 590 |  | 170 |  | 17.5 |  | 285 |  | 26.8 |  | 1280 | US-S74 | 2009-02-27 06:35 | 2009-02-27 12:20 | 1335422.646 | 0 | 65.4357 | 65.4357 |  | 47.16 | < | 20 |  | 49 | < | 200 |  | 148 | < | 5 | < | 2.5 |  | 5.2 |  | 145 |  | 244 |  | 1070 | LK-S74 | 2009-02-27 09:50 | 2009-02-27 19:20 | 27855285.345 | 0 | 3342.6342 | 3342.6342 |  | 983.7 | < | 20 |  | 120 |  | 222 |  | 414 |  | 19 | < | 2.5 |  | 10.1 |  | 534 |  | 920 |  | 3130
S75 | 2009-03-28 19:00 | 2009-03-29 17:25 | 0.93403 | snow, fFR | 8185.9099 | 32226.5232 | OUT-S75 | 2009-03-28 19:00 | 2009-03-29 17:25 | 8623330.3305 | 0 | 25869.991 | 25869.991 | OUT-S75 | OUT-S75 |  | 304.53 | < | 20 |  | 3000 |  | 3100 |  | 5070 |  | 35 | < | 2.5 |  | 23.8 |  | 752 |  | 1190 |  | 4060 | na | na | CG-S75 | 2009-03-28 19:06 | 2009-03-29 15:52 | 144415.935 | 0 | 375.4814 | 378.3697 |  | 5.1 | < | 20 |  | 2600 |  | 2550 |  | 4510 |  | 59 | < | 2.5 |  | 49.8 |  | 3370 |  | 5710 |  | 16300 | US-S75 | 2009-03-28 19:15 | 2009-03-29 17:35 | 1829834.847 | 0 | 36.5967 | 36.5967 |  | 64.62 | < | 20 | < | 20 | < | 6 | < | 8.5 | < | 5 | < | 2.5 |  | 4.1 |  | 224 |  | 398 |  | 1640 | LK-S75 | 2009-03-29 01:15 | 2009-03-29 20:00 | 49613952.885 | 0 | 20837.8602 | 20837.8602 |  | 1752.1 | < | 20 |  | 420 | > | 502 |  | 2250 | < | 5 | < | 2.5 |  | 8.8 |  | 1130 |  | 1860 |  | 5960
S76 | 2009-04-21 07:20 | 2009-04-21 12:55 | 0.23264 | rain, some snow | na | na | OUT-S76 | 2009-04-21 07:20 | 2009-04-21 12:55 | 5104395.381 | 0 | 204.1758 | 204.1758 | OUT-S76 | OUT-S76 |  | 180.26 | < | 20 |  | 40 |  | 135 |  | 213 |  | 7 | < | 2.5 |  | 23.4 |  | 63.9 |  | 95.3 |  | 747 | na | na | CG-S76 | 2009-04-21 07:22 | 2009-04-21 12:37 | 95144.616 | 0 | 1.9029 | 3.8058 |  | 3.36 | < | 20 | < | 20 |  | 93.2 |  | 154 |  | 5.3 | < | 2.5 |  | 12.7 |  | 13.4 |  | 5.1 |  | 222 | US-S76 | 2009-04-21 07:25 | 2009-04-21 14:15 | 1399985.064 | 0 | 27.9997 | 27.9997 |  | 49.44 | < | 20 | < | 20 |  | 5.8 |  | 20.5 | < | 5 | < | 2.5 |  | 4.3 |  | 76.9 |  | 140 |  | 816 | LK-S76 | 2009-04-21 10:45 | 2009-04-21 17:35 | 27309336.477 | 0 | 546.1867 | 546.1867 |  | 964.42 | < | 20 | < | 20 |  | 20.1 |  | 46.2 | < | 5 | < | 2.5 |  | 6.6 |  | 156 |  | 271 |  | 1220
S77 | 2009-07-15 04:40 | 2009-07-15 12:30 | 0.32639 | Rain | 0 | 0 | OUT-S77 | 2009-07-15 04:40 | 2009-07-15 12:30 | 8961716.688 | 0 | 0 | 0 | OUT-S77 | OUT-S77 |  | 316.48 | < | 20 | < | 20 |  | 25.3 |  | 79.4 | < | 5 | < | 2.5 |  | 12.5 |  | 20.5 |  | 29 |  | 333 | 0 | 0 | CG-S77 | 2009-07-15 04:19 | 2009-07-15 06:41 | 338103.189 | 0 | 0 | 0 |  | 11.94 | < | 20 | < | 20 |  | 11.7 |  | 48.2 | < | 5 | < | 2.5 |  | 7.7 |  | 3.8 |  | 1.8 |  | 130 | US-S77 | 2009-07-15 05:20 | 2009-07-15 12:05 | 1765838.766 | 0 | 0 | 0 |  | 62.36 | < | 20 | < | 20 |  | 6.7 |  | 34.9 | < | 5 | < | 2.5 |  | 4.7 |  | 43.8 |  | 71.6 |  | 463 | LK-S77 | 2009-07-15 04:35 | 2009-07-15 09:05 | 50899254.7065 | 0 | 0 | 0 |  | 1797.49 | < | 20 | < | 20 |  | 17.3 |  | 91.1 | < | 5 | < | 2.5 |  | 5.3 |  | 34.9 |  | 54 |  | 353
S78 | 2009-12-08 09:00 | 2009-12-09 05:23 | 0.84931 | snow, rain | na | na | OUT-S78 | 2009-12-08 09:00 | 2009-12-09 05:23 | 21917241.9 | 0 | 21259.7246 | 21259.7246 | OUT-S78 | OUT-S78 |  | 774 | < | 20 |  | 970 |  | 1660 |  | 2600 |  | 220 | < | 2.5 |  | 90.7 |  | 397 |  | 609 |  | 2360 | 2122.91 | 8357.5325 | CG-S78 | 2009-12-08 09:37 | 2009-12-09 01:43 | 240693.225 | 0 | 649.8717 | 654.6856 |  | 8.5 | < | 20 |  | 2700 |  | 4460 |  | 6550 |  | 130 | < | 2.5 |  | 66.3 |  | 2970 |  | 4570 |  | 13000 | US-S78 | 2009-12-08 09:06 | 2009-12-09 12:51 | 13846939.65 | 0 | 276.9388 | 276.9388 |  | 489 | < | 20 | < | 20 |  | 7 |  | 44.4 | < | 5 | < | 2.5 |  | 4.1 |  | 264 |  | 436 |  | 1580 | LK-S78 | 2009-12-08 18:30 | 2009-12-10 04:30 | 250519171.95 | 0 | 5511.4218 | 5511.4218 |  | 8847 | < | 20 |  | 22 |  | 151 |  | 257 |  | 30 | < | 2.5 |  | 20.3 |  | 382 |  | 614 |  | 2160
S79 | 2010-01-23 14:40 | 2010-01-25 02:05 | 1899-12-31 11:25 | melt with some rain | 55.2816 | 217.6342 | OUT-S79 | 2010-01-23 14:40 | 2010-01-25 02:05 | 61136079.15 | 0 | 7947.6903 | 7947.6903 | OUT-S79 | OUT-S79 |  | 2159 | < | 20 |  | 130 |  | 348 |  | 559 |  | 110 | < | 2.5 |  | 62.1 |  | 125 |  | 204 |  | 1050 | 55.44 | 218.2578 | CG-S79 | 2010-01-23 14:29 | 2010-01-25 07:03 | 2520199.65 | 0 | 3528.2795 | 3578.6835 |  | 89 | < | 20 |  | 1400 |  | 2240 |  | 3720 |  | 200 | < | 2.5 |  | 30.3 |  | 99.4 |  | 50.5 |  | 613 | US-S79 | 2010-01-23 14:50 | 2010-01-25 03:40 | 15121197.9 | 0 | 302.424 | 302.424 |  | 534 | < | 20 | < | 20 |  | 19.4 |  | 80.5 | < | 5 | < | 2.5 |  | 5.4 |  | 124 |  | 220 |  | 913 | LK-S79 | 2010-01-23 21:56 | 2010-01-25 09:30 | 270199382.7 | 0 | 8376.1809 | 8376.1809 |  | 9542 | < | 20 |  | 31 |  | 83.4 |  | 177 |  | 21 | < | 2.5 |  | 18.2 |  | 281 |  | 483 |  | 1800
S80 | 2010-02-09 04:05 | 2010-02-10 11:05 | 1899-12-31 07:00 | Snowfall | 12922.3488 | 50873.0708 | OUT-S80 | 2010-02-09 04:05 | 2010-02-10 11:05 | 2548516.5 | 0 | 1452.6544 | 1452.6544 | OUT-S80 | OUT-S80 |  | 90 | < | 20 |  | 570 |  | 1060 |  | 1860 |  | 95 | < | 2.5 |  | 60.4 |  | 11400 |  | 17000 |  | 42100 | na | na | CG-S80 | 2010-02-09 02:46 | 2010-02-10 09:23 | 39643.59 | 0 | 55.501 | 56.2939 |  | 1.4 | < | 20 |  | 1400 |  | 3070 |  | 5070 |  | 1400 | < | 2.5 |  | 711 |  | 12400 |  | 18700 |  | 46500 | US-S80 | 2010-02-09 03:50 | 2010-02-10 05:50 | 1415842.5 | 0 | 28.3168 | 28.3168 |  | 50 | < | 20 | < | 20 | < | 2 | < | 8.5 | < | 5 | < | 2.5 |  | 2.2 |  | 119 |  | 201 |  | 985 | LK-S80 | 2010-02-09 16:01 | 2010-02-10 12:41 | 7560598.95 | 0 | 347.7876 | 347.7876 |  | 267 | < | 20 |  | 46 |  | 83.5 |  | 187 |  | 9.9 | < | 2.5 |  | 18.5 |  | 2100 |  | 3110 |  | 9350
S81 | 2010-03-09 16:20 | 2010-03-11 04:30 | 1899-12-31 12:10 | melt with rain | 52.8 | 207.8645 | OUT-S81 | 2010-03-09 16:20 | 2010-03-11 04:30 | 27835463.55 | 0 | 2783.5464 | 2783.5464 | OUT-S81 | OUT-S81 |  | 983 | < | 20 |  | 100 |  | 315 |  | 614 |  | 83 | < | 2.5 |  | 54.9 |  | 147 |  | 215 |  | 1170 | 4.4 | 17.322 | CG-S81 | 2010-03-09 15:32 | 2010-03-11 06:18 | 651287.55 | 0 | 267.0279 | 280.0536 |  | 23 | < | 20 |  | 410 |  | 782 |  | 1210 |  | 110 | < | 2.5 |  | 46.7 |  | 60.6 |  | 39.9 |  | 647 | US-S81 | 2010-03-09 15:45 | 2010-03-11 06:15 | 10533868.2 | 0 | 210.6774 | 210.6774 |  | 372 | < | 20 | < | 20 |  | 35 |  | 77.7 | < | 5 | < | 2.5 |  | 4.8 |  | 119 |  | 199 |  | 934 | LK-S81 | 2010-03-09 19:55 | 2010-03-11 11:21 | 207675777.9 | 0 | 4153.5156 | 4153.5156 |  | 7334 | < | 20 | < | 20 | < | 60 |  | 218 | < | 5 | < | 2.5 |  | 11.7 |  | 229 |  | 387 |  | 1530
S82 | 2010-04-08 05:20 | 2010-04-08 12:45 | 0.30903 | rain, turning to snow | na | na | OUT-S82 | 2010-04-08 05:20 | 2010-04-08 12:45 | 6286340.7 | 0 | 364.6078 | 364.6078 | OUT-S82 | OUT-S82 |  | 222 | < | 20 |  | 58 | < | 300 |  | 240 |  | 44 | < | 2.5 |  | 42.9 |  | 68.3 |  | 96.3 |  | 879 | na | na | CG-S82 | 2010-04-08 05:24 | 2010-04-08 12:49 | 31148.535 | 0 | 5.2953 | 5.9182 |  | 1.1 | < | 20 |  | 170 |  | 404 |  | 600 |  | 35 | < | 2.5 |  | 27.8 |  | 41.7 |  | 33.8 |  | 508 | US-S82 | 2010-04-08 05:20 | 2010-04-08 11:25 | 1529109.9 | 0 | 30.5822 | 30.5822 |  | 54 | < | 20 | < | 20 | < | 3 |  | 17.9 | < | 5 | < | 2.5 |  | 4.1 |  | 63.3 |  | 105 |  | 758 | LK-S82 | 2010-04-08 08:35 | 2010-04-08 17:06 | 27807146.7 | 0 | 556.1429 | 556.1429 |  | 982 | < | 20 | < | 20 |  | 22.3 |  | 53 | < | 5 | < | 2.5 |  | 11.7 |  | 174 |  | 284 |  | 1390
S83 | 2010-09-01 03:30 | 2010-09-01 04:35 | 0.045139 |  | 0 | 0 | OUT-S83 | 2010-09-01 03:30 | 2010-09-01 04:35 | 6711093.45 | 0 | 0 | 0 | OUT-S83 | OUT-S83 |  | 237 | < | 20 | < | 20 |  | 9 |  | 72.6 | < | 5 | < | 2.5 |  | 4.8 |  | 7.9 |  | 8.4 |  | 141 | 0 | 0 | CG-S83 | 2010-09-01 03:15 | 2010-09-01 04:20 | 424752.75 | 0 | 0 | 0 |  | 15 | < | 20 | < | 20 |  | 8.4 |  | 68 | < | 5 | < | 2.5 |  | 4.8 |  | 1.9 |  | 1.9 |  | 67 | US-S83 | 2010-09-01 03:40 | 2010-09-01 06:15 | 2265348 | 0 | 0 | 0 |  | 80 | < | 20 | < | 20 |  | 5.3 |  | 57.9 | < | 5 | < | 2.5 |  | 4.3 |  | 21.5 |  | 33.2 |  | 268 | LK-S83 | 2010-09-01 03:15 | 2010-09-01 06:40 | 68158657.95 | 0 | 0 | 0 |  | 2407 | < | 20 | < | 20 |  | 10.9 |  | 107 | < | 5 |  | 28 |  | 3.6 |  | 19 |  | 28.1 |  | 230
S84 | 2010-10-26 07:00 | 2010-10-26 12:30 | 0.22917 |  | 0 | 0 | OUT-S84 | 2010-10-26 07:00 | 2010-10-26 12:30 | 26617839 | 0 | 0 | 0 | OUT-S84 | OUT-S84 |  | 940 | < | 20 | < | 20 |  | 5.7 |  | 36.7 | < | 5 | < | 2.5 |  | 7.5 |  | 7.4 |  | 9 |  | 160 | 0 | 0 | CG-S84 | 2010-10-26 05:54 | 2010-10-26 07:01 | 79287.18 | 0 | 0 | 0 |  | 2.8 | < | 20 | < | 20 |  | 9 |  | 31.5 | < | 5 | < | 2.5 |  | 3.9 |  | 3.1 |  | 1.6 |  | 87 | US-S84 | 2010-10-26 07:20 | 2010-10-26 10:20 | 4474062.3 | 0 | 0 | 0 |  | 158 | < | 20 | < | 20 |  | 6.3 |  | 42.9 | < | 5 | < | 2.5 |  | 3.5 |  | 11.6 |  | 17.7 |  | 167 | LK-S84 | 2010-10-26 06:55 | 2010-10-26 16:25 | 109133139.9 | 0 | 0 | 0 |  | 3854 | < | 20 | < | 20 |  | 7.9 |  | 60.7 | < | 5 | < | 2.5 |  | 5.7 |  | 23.6 |  | 36.6 |  | 274
S85 | 2010-12-20 17:50 | 2010-12-21 12:55 | 0.79514 |  |  |  | OUT-S85 | 2010-12-20 17:50 | 2010-12-21 12:55 | 991089.75 | 0 | 118.9308 | 118.9308 | OUT-S85 | OUT-S85 |  | 35 | < | 20 |  | 120 |  | 257 |  | 1060 |  | 34 | < | 2.5 |  | 40.8 |  | 8980 |  | 13700 |  | 35100 | [31 empty] | US-S85 | 2010-12-20 17:25 | 2010-12-21 13:35 | 240693.225 | 0 | 4.8139 | 4.8139 |  | 8.5 | < | 20 | < | 20 |  | 8.7 |  | 24.3 | < | 5 | < | 2.5 |  | 5.2 |  | 226 |  | 365 |  | 1760 | LK-S85 | 2010-12-21 04:15 | 2010-12-21 15:00 | 5663370 | 0 | 113.2674 | 113.2674 |  | 200 | < | 20 | < | 20 | < | 24 |  | 78.6 | < | 5 | < | 2.5 |  | 8.6 |  | 2350 |  | 3680 |  | 11000
S86 | 2011-01-31 09:35 | 2011-02-02 13:20 | 1900-01-01 03:45 |  |  |  | OUT-S86 | 2011-01-31 09:35 | 2011-02-02 13:20 | 2010496.35 | 0 | 5629.3898 | 5629.3898 | OUT-S86 | OUT-S86 |  | 71 | < | 20 |  | 2800 |  | 2780 |  | 4750 |  | 375 |  | 72.4 |  | 183 |  | 25700 |  | 43500 |  | 91300 | [31 empty] | US-S86 | 2011-01-31 11:10 | 2011-02-02 10:50 | 144415.935 | 0 | 2.8883 | 2.8883 |  | 5.1 | < | 20 | < | 20 | < | 3 |  | 18.2 | < | 5 | < | 2.5 |  | 4.2 |  | 921 |  | 1610 |  | 5290 | LK-S86 | 2011-02-01 09:00 | 2011-02-02 21:10 | 7249113.6 | 0 | 144.9823 | 144.9823 |  | 256 | < | 20 | < | 20 |  | 68.4 |  | 115 | < | 5 | < | 2.5 |  | 9.6 |  | 803 |  | 1330 |  | 4550
S87 | 2011-02-20 09:45 | 2011-02-22 09:10 | 1899-12-31 23:25 |  |  |  | OUT-S87 | 2011-02-20 09:45 | 2011-02-22 09:10 | 12600998.25 | 0 | 37802.9947 | 37802.9947 | OUT-S87 | OUT-S87 |  | 445 | < | 20 |  | 3000 |  | 2540 |  | 4400 | < | 5 | < | 2.5 |  | 184 |  | 1010 |  | 1680 |  | 5880 | [31 empty] | US-S87 | 2011-02-20 09:40 | 2011-02-22 07:40 | 3992675.85 | 0 | 191.6484 | 191.6484 |  | 141 | < | 20 |  | 48 | > | 11.5 |  | 93 | < | 5 | < | 2.5 |  | 7.4 |  | 445 |  | 801 |  | 2840 | LK-S87 | 2011-02-20 14:20 | 2011-02-22 13:25 | 76512128.7 | 0 | 11476.8193 | 11476.8193 |  | 2702 | < | 20 |  | 150 | > | 253 |  | 690 |  | 57 | < | 2.5 |  | 41.8 |  | 1470 |  | 2530 |  | 7700
S88 | 2011-04-19 18:45 | 2011-04-20 08:50 | 0.58681 |  |  |  | OUT-S88 | 2011-04-19 18:45 | 2011-04-20 08:50 | 50630527.8 | 0 | 2126.4822 | 2126.4822 | OUT-S88 | OUT-S88 |  | 1788 | < | 20 |  | 42 |  | 76.2 |  | 171 |  | 12.3 | < | 2.5 |  | 24.4 |  | 64.3 |  | 87.8 |  | 597 |  |  | CG-S88 | 2011-04-19 18:50 | 2011-04-19 21:09 | 269010.075 | 0 | 5.3802 | 10.7604 |  | 9.5 | < | 20 | < | 20 | < | 60 |  | 135 |  | 10.8 | < | 2.5 |  | 13.6 |  | 8.3 |  | 2.5 |  | 177 | US-S88 | 2011-04-19 18:55 | 2011-04-20 04:15 | 18292685.1 | 0 | 365.8537 | 365.8537 |  | 646 | < | 20 | < | 20 | < | 6 |  | 21.7 | < | 5 | < | 2.5 |  | 2.1 |  | 46.4 |  | 69 |  | 435 | LK-S88 | 2011-04-19 19:05 | 2011-04-20 08:55 | 202295576.4 | 0 | 4045.9115 | 4045.9115 |  | 7144 | < | 20 | < | 20 |  | 20.4 |  | 74.8 | < | 5 | < | 2.5 |  | 9.5 |  | 121 |  | 184 |  | 881
S89 | 2011-08-30 23:40 | 2011-08-31 10:15 | 0.44097 |  |  |  | OUT-S89 | 2011-08-30 23:40 | 2011-08-31 10:15 | 679604.4 | 0 | 13.5921 | 13.5921 | OUT-S89 | OUT-S89 |  | 24 | < | 20 | < | 20 | > | 9.5 |  | 76.8 | < | 5 | < | 2.5 |  | 37.3 |  | 103 |  | 159 |  | 1090 |  |  | CG-S89 | 2011-08-30 23:12 | 2011-08-30 23:21 | 566.337 | 0 | 0.011327 | 0.06343 |  | 0.02 | < | 20 | < | 20 | > | 41 |  | 266 | < | 5 | < | 2.5 |  | 109 |  | 47.2 |  | 14.4 |  | 900 | US-S89 | 2011-08-31 01:10 | 2011-08-31 07:10 | 99108.975 | 0 | 1.9822 | 1.9822 |  | 3.5 | < | 20 | < | 20 | < | 2 |  | 17.6 | < | 5 | < | 2.5 |  | 3.2 |  | 87.6 |  | 160 |  | 1020 | LK-S89 | 2011-08-30 23:10 | 2011-08-31 12:30 | 5946538.5 | 0 | 118.9308 | 118.9308 |  | 210 | < | 20 | < | 20 |  | 4.7 |  | 29.1 | < | 5 | < | 2.5 |  | 5.5 |  | 93.6 |  | 153 |  | 1010
S90 | 2011-12-20 17:40 | 2011-12-21 07:35 | 0.57986 |  |  |  | OUT-S90 | 2011-12-20 17:40 | 2011-12-21 07:35 | 971267.955 | 0 | 103.9257 | 103.9257 | OUT-S90 | OUT-S90 |  | 34.3 | < | 20 | < | 20 |  | 107 |  | 165 |  | 12 | < | 2.5 | [7 empty] | 1380 |  |  | CG-S90 | 2011-12-30 08:15 | 2011-12-30 10:30 | 42815.0772 | 0 | 9.4193 | 10.2756 |  | 1.512 | < | 20 |  | 220 |  |  |  | 416 | < | 5 | < | 2.5 | [7 empty] | 177 | US-S90 | 2011-12-20 17:05 | 2011-12-21 06:35 | 302990.295 | 0 | 6.0598 | 6.0598 |  | 10.7 | < | 20 | < | 20 | < | 3 | < | 8.5 | < | 5 | < | 2.5 | [7 empty] | 1090 | LK-S90 | 2011-12-20 17:40 | 2011-12-21 13:30 | 7135846.2 | 0 | 142.7169 | 142.7169 |  | 252 | < | 20 | < | 20 | < | 6 |  | 14.3 | < | 5 | < | 2.5 | [7 empty] | 1720
S91 | 2012-01-12 11:25 | 2012-01-13 09:45 | 0.93056 |  |  |  | OUT-S91 | 2012-01-12 11:25 | 2012-01-13 09:45 | 1732991.22 | 0 | 398.588 | 398.588 | OUT-S91 | OUT-S91 |  | 61.2 | < | 20 |  | 230 |  | 581 |  | 925 |  | 33 | < | 2.5 |  | 27.1 |  | 2140 |  | 3600 |  | 10800 | [31 empty] | US-S91 | 2012-01-12 11:45 | 2012-01-13 11:55 | 617307.33 | 0 | 12.3461 | 12.3461 |  | 21.8 | < | 20 | < | 20 |  | 2.6 |  | 17.7 | < | 5 | < | 2.5 |  | 4.9 |  | 428 |  | 756 |  | 2770 | LK-S91 | 2012-01-12 19:30 | 2012-01-13 13:45 | 6031489.05 | 0 | 120.6298 | 120.6298 |  | 213 | < | 20 | < | 20 |  | 48.8 |  | 141 | < | 5 | < | 2.5 |  | 10.7 |  | 1840 |  | 3060 |  | 9260
S92 | 2012-01-17 06:30 | 2012-01-17 16:10 | 0.40278 |  |  |  | OUT-S92 | 2012-01-17 06:30 | 2012-01-17 16:10 | 1540436.64 | 0 | 862.6445 | 862.6445 | OUT-S92 | OUT-S92 |  | 54.4 | < | 20 |  | 560 |  | 972 |  | 1490 | < | 5 | < | 2.5 |  | 135 |  | 1170 |  |  |  | 6350 | [31 empty] | US-S92 | 2012-01-17 07:10 | 2012-01-17 16:15 | 461564.655 | 0 | 9.2313 | 9.2313 |  | 16.3 | < | 20 | < | 20 |  | 4.4 |  | 18.7 | < | 5 | < | 2.5 |  | 4.5 |  | 588 |  | 938 |  | 3190 | LK-S92 | 2012-01-17 14:20 | 2012-01-18 14:00 | 11326740 | 0 | 1245.9414 | 1245.9414 |  | 400 | < | 20 |  | 110 |  | 169 |  | 308 |  | 50 | < | 2.5 |  | 28 |  | 1850 |  | 3110 |  | 9490
S93 | 2012-01-22 16:25 | 2012-01-24 09:55 | 1899-12-31 17:30 |  |  |  | OUT-S93 | 2012-01-22 16:25 | 2012-01-24 09:55 | 31460020.35 | 0 | 12584.0081 | 12584.0081 | OUT-S93 | OUT-S93 |  | 1111 | < | 20 |  | 400 |  | 648 |  | 1080 | < | 5 | < | 2.5 |  | 92.7 |  | 527 |  | 755 |  | 2980 |  |  | CG-S93 | 2012-01-23 03:10 | 2012-01-23 12:53 | 247092.8331 | 0 | 153.1976 | 158.1394 |  | 8.726 | < | 20 |  | 620 |  | 1248 |  | 2000 | < | 5 | < | 2.5 |  | 53 |  | 236 |  | 39.4 |  | 1060 | [29 empty] | LK-S93 | 2012-01-23 01:25 | 2012-01-24 13:05 | 144812370.9 | 0 | 2896.2474 | 2896.2474 |  | 5114 | < | 20 | < | 20 |  | 128 |  | 255 |  | 52 | < | 2.5 |  | 23.6 |  | 1020 |  | 1610 |  | 5100
S94 | 2012-03-02 15:10 | 2012-03-04 06:40 | 1899-12-31 15:30 |  |  |  | OUT-S94 | 2012-03-02 15:10 | 2012-03-04 06:40 | 19793478.15 | 0 | 1444.9239 | 1444.9239 | OUT-S94 | OUT-S94 |  | 699 | < | 20 |  | 73 |  | 675 |  | 1140 |  | 178 | < | 2.5 |  | 108 |  | 500 |  | 745 |  | 3070 |  |  | CG-S94 | 2012-03-02 14:59 | 2012-03-03 10:34 | 59691.9198 | 0 | 16.1168 | 17.3107 |  | 2.108 | < | 20 |  | 270 |  | 918 |  | 2050 |  | 246 |  | 0 |  | 54.9 |  | 91.7 |  | 13.8 |  | 683 | US-S94 | 2012-03-02 15:30 | 2012-03-03 20:05 | 3199804.05 | 0 | 63.9961 | 63.9961 |  | 113 | < | 20 | < | 20 | < | 60 |  | 84.4 | < | 5 | < | 2.5 |  | 5.4 |  | 499 |  | 818 |  | 2880 | LK-S94 | 2012-03-02 18:50 | 2012-03-04 12:55 | 94663229.55 | 0 | 1893.2646 | 1893.2646 |  | 3343 | < | 20 | < | 20 |  | 132 |  | 217 |  | 33 | < | 2.5 |  | 27.2 |  | 854 |  | 1400 |  | 4650
S95 | 2012-07-18 20:50 | 2012-07-19 03:05 | 0.26042 |  |  |  | OUT-S95 | 2012-07-18 20:50 | 2012-07-19 03:05 | 12062978.1 | 0 | 0 | 0 | OUT-S95 | OUT-S95 |  | 426 | < | 20 | < | 20 |  | 10.5 |  | 63 | < | 5 | < | 2.5 |  | 17 |  | 19 |  | 23.8 |  | 276 |  |  | CG-S95 | 2012-07-18 20:45 | 2012-07-19 01:27 | 200370.0306 | 0 | 0 | 0 |  | 7.076 | < | 20 | < | 20 |  | 14.4 |  | 37.5 | < | 5 | < | 2.5 |  | 4.3 |  | 2.8 |  | 1.3 |  | 105 | US-S95 | 2012-07-18 21:05 | 2012-07-19 10:40 | 4728913.95 | 0 | 0 | 0 |  | 167 | < | 20 | < | 20 |  | 6.6 |  | 37.8 | < | 5 | < | 2.5 |  | 7.2 |  | 29.5 |  | 46.4 |  | 361 | LK-S95 | 2012-07-18 22:10 | 2012-07-19 12:00 | 87612333.9 | 0 | 0 | 0 |  | 3094 | < | 20 | < | 20 |  | 9.7 |  | 101 | < | 5 | < | 2.5 |  | 8.6 |  | 41.7 |  | 62.3 |  | 414
S96 | 2012-12-20 16:50 | 2012-12-21 11:10 | 0.76389 |  |  |  | OUT-S96 | 2012-12-20 16:50 | 2012-12-21 11:10 |  |  |  |  | OUT-S96 | OUT-S96 |  |  | < | 20 |  | 120 |  |  |  | 325 |  | 140 | < | 2.5 |  | 59.5 |  | 155 |  | 237 |  | 1130 |  |  | CG-S96 | 2012-12-20 16:52 | 2012-12-21 03:39 | [7 empty] | 140 |  | 6400 |  |  |  | 10300 |  | 330 | < | 2.5 |  | 136 |  | 38.4 |  | 30.8 |  | 718 | US-S96 | 2012-12-20 17:35 | 2012-12-21 06:50 | [6 empty] | < | 20 | < | 20 |  |  | < | 8.5 | < | 5 | < | 2.5 |  | 2.6 |  | 99.1 |  | 156 |  | 643 | LK-S96 | 2012-12-20 18:30 | 2012-12-21 12:30 | [6 empty] | < | 20 |  | 27 |  |  |  | 86 |  | 18 | < | 2.5 |  | 17.6 |  | 462 |  | 799 |  | 2700
S97 | 2013-01-12 22:45 | 2013-01-13 10:50 | 0.50347 |  |  |  | OUT-S97 | 2013-01-12 22:45 | 2013-01-13 10:50 |  |  |  |  | OUT-S97 | OUT-S97 |  |  | < | 20 |  | 310 |  | 407 |  | 640 |  | 170 | < | 2.5 |  | 92.7 |  | 1140 |  | 1720 |  | 5910 | [31 empty] | US-S97 | 2013-01-12 23:05 | 2013-01-13 10:20 | [6 empty] | < | 20 |  | 24 |  | 35.1 |  | 61.9 |  | 19 | < | 2.5 |  | 13.3 |  | 234 |  | 424 |  | 1750 | LK-S97 | 2013-01-13 13:15 | 2013-01-13 17:30 | [6 empty] | < | 20 | < | 20 |  | 18.6 |  | 77.5 |  | 19 | < | 2.5 |  | 23.6 |  | 2090 |  | 3400 |  | 10100
S98 | 2013-01-27 12:30 | 2013-01-28 05:40 | 0.71528 |  |  |  | OUT-S98 | 2013-01-27 12:30 | 2013-01-28 05:40 |  |  |  |  | OUT-S98 | OUT-S98 |  |  | < | 20 |  | 500 |  | 966 |  | 1830 | < | 5 |  | 220 |  | 132 |  | 11800 |  | 19700 |  | 45500 |  |  | CG-S98 | 2013-01-28 03:57 | 2013-01-28 10:03 | [6 empty] | < | 20 |  | 760 |  | 4120 |  | 7560 | < | 5 |  | 5500 |  | 2290 |  | 390 |  | 54.1 |  | 6900 | US-S98 | 2013-01-27 12:40 | 2013-01-28 03:30 | [6 empty] | < | 20 | < | 20 |  | 3.6 |  | 28.9 | < | 5 | < | 2.5 |  | 5.9 |  | 845 |  | 1420 |  | 4700 | LK-S98 | 2013-01-28 03:30 | 2013-01-28 12:05 | [6 empty] | < | 20 |  | 62 |  | 185 |  | 378 | < | 5 |  | 66 |  | 44.5 |  | 2720 |  | 4390 |  | 12500
S99 | 2013-01-30 11:20 | 2013-01-30 21:15 | 0.41319 |  |  |  | OUT-S99 | 2013-01-30 11:20 | 2013-01-30 21:15 |  |  |  |  | OUT-S99 | OUT-S99 |  |  | < | 20 |  | 90 |  |  |  | 350 |  | 97 | < | 2.5 | [10 empty] | CG-S99 | 2013-01-30 13:17 | 2013-01-30 13:33 | [6 empty] | < | 20 |  | 98 |  |  |  | 320 |  | 84 | < | 2.5
S100 | 2013-02-07 07:35 | 2013-02-08 08:45 | 1899-12-31 01:10 |  |  |  | OUT-S100 | 2013-02-07 07:35 | 2013-02-08 08:45 |  |  |  |  | OUT-S100 | OUT-S100 |  |  | < | 20 |  | 2700 |  |  |  | 4010 |  | 39 | < | 2.5 |  | 56.2 |  | 5110 |  | 8040 |  | 21500 |  |  | CG-S100 | 2013-02-07 12:03 | 2013-02-07 12:16 | [6 empty] | < | 20 |  | 4200 |  |  |  | 9790 |  | 1400 | < | 2.5 |  | 298 |  | 345 |  | 120 |  | 2050 | US-S100 | 2013-02-07 07:50 | 2013-02-08 08:05 | [6 empty] | < | 20 | < | 20 |  |  |  | 69.4 |  | 5.1 | < | 2.5 |  | 12 |  | 1850 |  | 2930 |  | 8690 | LK-S100 | 2013-02-07 18:40 | 2013-02-08 16:50 | [6 empty] | < | 20 |  | 200 |  |  |  | 492 |  | 14 | < | 2.5 |  | 22.1 |  | 3610 |  | 5520 |  | 15300
S101 | 2013-03-09 09:40 | 2013-03-11 06:15 | 1899-12-31 20:35 |  |  |  | OUT-S101 | 2013-03-09 09:40 | 2013-03-11 06:15 |  |  |  |  | OUT-S101 | OUT-S101 |  |  | < | 20 |  | 32 |  |  |  | 316 |  | 170 | < | 2.5 |  | 92.1 |  | 127 |  | 178 |  | 992 |  |  | CG-S101 | 2013-03-10 03:52 | 2013-03-10 21:07 | [6 empty] | < | 20 |  | 210 |  |  |  | 610 |  | 63 | < | 2.5 |  | 17.9 |  | 26.4 |  | 7.8 |  | 242 | US-S101 | 2013-03-09 09:45 | 2013-03-11 04:15 | [6 empty] | < | 20 | < | 20 |  |  |  | 46 | < | 5 | < | 2.5 |  | 4 |  | 187 |  | 297 |  | 1060 | LK-S101 | 2013-03-09 18:40 | 2013-03-11 13:30 | [6 empty] | < | 20 | < | 20 |  |  |  | 104 |  | 22 | < | 2.5 |  | 19.1 |  | 252 |  | 385 |  | 1430
S102 | 2013-04-14 06:45 | 2013-04-14 12:10 | 0.22569 |  |  |  | OUT-S102 | 2013-04-14 06:45 | 2013-04-14 12:10 |  |  |  |  | OUT-S102 | OUT-S102 |  |  | < | 20 |  | 88 |  | 242 |  | 449 |  | 41 | < | 2.5 |  | 38.5 |  | 146 |  | 225 |  | 1390 |  |  | CG-S102 | 2013-04-14 07:37 | 2013-04-14 08:35 | [7 empty] | 60 |  | 860 |  | 1300 |  | 2660 |  | 130 |  | 2.5 |  | 57.4 |  | 29.6 |  | 7.5 |  | 586 | US-S102 | 2013-04-14 07:00 | 2013-04-14 12:35 | [6 empty] | < | 20 | < | 20 |  | 7.8 |  | 29.5 |  | 5.4 | < | 2.5 |  | 8.1 |  | 163 |  | 281 |  | 1470 | LK-S102 | 2013-04-14 14:55 | 2013-04-14 17:25 | [6 empty] | < | 20 |  | 27 |  | 55.5 |  | 117 | < | 5 | < | 2.5 |  | 12.9 |  | 259 |  | 428 |  | 1910
[8 empty] | 2008-03-25 06:45 | 2008-03-25 22:30 | 30837049.65 | 555.0669 | 2251.1046 | 2806.1715 | OUT-S68 | OUT-S68 |  | 1089 | < | 18 |  | 73 |  | 252 |  | 454 |  | 81 |  | 18 |  | 68.8 |  | 362 |  | 525 |  | 2330
[8 empty] | 2008-03-25 23:45 | 2008-03-26 17:35 | 29305108.065 | 527.4919 | 527.4919 | 1054.9839 |  | OUT-68C |  | 1034.9 | < | 18 | < | 18 |  |  |  | 156 |  | 30 |  | 4.2
[8 empty] | 2008-03-26 19:55 | 2008-03-27 05:35 | 13157424.3525 | 236.8336 | 236.8336 | 473.6673 |  | OUT-68D |  | 464.65 | < | 18 | < | 18 |  |  |  | 137 |  | 17 |  | 2.5
[10 empty] | 73299582.0675 | 1319.3925 | 3015.4302 | 4334.8227
[8 empty] | 2008-03-25 06:45 | 2008-03-27 05:35 | 81196225.0052 | 1461.5321 | 3242.6845 | 4704.2166 | OUT-S68
[8 empty] | 2008-12-08 15:45 | 2008-12-09 18:25 | 4008250.1175 | 80.165 | 3407.0126 | 3487.1776 | OUT-S72 | OUT-S72ac |  | 141.55 | < | 20 |  | 850 |  | 1700 |  | 2670 |  | 60.7 |  | 58 |  | 31.3 |  | 2110 |  | 3280 |  | 9860
[8 empty] | 2008-12-09 19:35 | 2008-12-10 08:00 | 1916201.2395 | 38.324 | 1226.3688 | 1264.6928 |  | OUT-S72d |  | 67.67 | < | 20 |  | 640 |  |  |  | 1830 |  | 105 |  | 65 | [5 empty] | 2510 |  | 7990
[10 empty] | 5924451.357 | 118.489 | 4633.3814 | 4751.8704
[8 empty] | 2008-12-08 15:45 | 2008-12-10 08:00 | 6132587.0005 | 122.6517 | 4788.5728 | 4911.2245 | OUT-S72
Formulas:
Duration (hours) = [End Date]-[Start Date]
Note on BC42: Rutter, Troy D.: estimated from COD Value (was <18)
Note on N45: Rutter, Troy D.: estimated based on cod
Note on BC45: Rutter, Troy D.: estimated from COD Value (was <18)
Note on BD45: Rutter, Troy D.:
Note on BC52: Rutter, Troy D.: estimated from COD Value (was <18)
Note on B54: Rutter, Troy D.: not OUT samples. Times are from Cargo
Note on C54: Rutter, Troy D.: not OUT samples. Times are from Cargo
Note on B68: Rutter, Troy D.: not OUT samples. Times are from Cargo
Note on C68: Rutter, Troy D.: not OUT samples. Times are from Cargo
Note on BH90: Rutter, Troy D.: changed from 92

## original table
Event number | Date | Event duration (in hours) | Precipitation depth as water content in millimeters | Precipitation description | Glycol applied in kilograms | Propylene glycol monitored at outfalls in kilograms | OUT Pure Glycol (gallons) | OUT Pure Glycol (kg) | CG Pure Glycol (gallons) | CG Pure Glycol (kg) | Total Pure Glycol (kg) | precip start | precip end | amount | storm ID | OUT sample start | OUT sample end | Duration (hours) | precip | OUT Pure Glycol Application (gallons) | OUT Pure Glycol Application (kg) | OUT Volume (liters) | OUT Ethylene Glycol (kg) | OUT Propylene Glycol (kg) | OUT EG+PG (kg) | OUT Sample ID | CG Pure Glycol Application (gallons) | CG Pure Glycol Application (kg) | CG Volume (liters) | CG EG (kg) | CG PG (kg) | CG EG+PG (kg) |  | sample start | sample end | OUT7 Volume (liters) | OUT7 EG (kg) | OUT7 PG (kg) | OUT7 EG+PG (kg) | Site | Storm ID | CG Volume (liters) | CG EG (kg) | CG PG (kg) | CG EG+PG (kg) | Site | Storm ID | Total Volume (liters) | TOTAL EG | TOTAL PG | TOTAL EG+PG
1 | 1996-11-24 | 22 | 1 | Freezing rain | 27500 | 1620 | [8 empty] | S1 | 1996-11-23 23:00 | 1996-11-25 09:00 | 1899-12-31 10:00 | Freezing rain | 7186.66 | 28292.6478 | 2878151.8182 | 71.3508 | 1432.913 | 1504.2638 | OUT-S01 | 2071.52 | 8155.2189 | 159761.4024 | 5.0802 | 189.647 | 194.7272 | CG-S01
2 | 1996-12-05 | 29 | 6.9 | Freezing rain | 36400 | 10700 | [8 empty] | S2 | 1996-12-05 07:10 | 1996-12-06 11:05 | 1899-12-31 03:55 | Freezing rain | 6179.9 | 24329.2063 | 5055359.6582 | 665.8804 | 8670.0535 | 9335.934 | OUT-S02 | 1624.48 | 6395.2991 | 217745.2498 | 104.3263 | 2063.3918 | 2167.7181 | CG-S02
3 | 1997-01-24 | 32 | 8.9 | Snowfall | 64400 | 2200 | [8 empty] | S3 | 1997-01-24 15:45 | 1997-01-25 15:45 | 1899-12-31 | Snowfall | 7347.6 | 28926.2409 | 2200694.9681 | 148.6437 | 2076.0229 | 2224.6666 | OUT-S03 | 4314.5 | 16985.4465 | 42815.0772 | 8.7543 | 139.2075 | 147.9618 | CG-S03
4 | 1997-04-11 | 34 | 15 | Freezing rain | 27300 | 19600 | [8 empty] | S4 | 1997-04-11 14:45 | 1997-04-12 15:00 | 1899-12-31 00:15 | Freezing rain | 3896.48 | 15339.7734 | 11408138.4843 | 4690.6468 | 15342.0122 | 20032.659 | OUT-S04 | na | na | 553660.1126 | 14.651 | 4279.1907 | 4293.8417 | CG-S04 |  |  | OUT7 Volume (liters) | OUT7 EG (kg) | OUT7 PG (kg) | OUT7 EG+PG (kg) | Site | Storm ID | CG Volume (liters) | CG EG (kg) | CG PG (kg) | CG EG+PG (kg) | Site | Storm ID | Total Volume (liters) | TOTAL EG | TOTAL PG | TOTAL EG+PG
5 | 1997-12-10 | 14 | 6.6 | Freezing rain | 32700 | 21800 | 7743.6 | 30485.225 | 572 | 2251.8659 | 32737.0909 |  |  |  | S5 | 1997-12-10 06:35 | 1997-12-10 20:55 | 0.59722 | Freezing rain | 7743.6 | 30485.225 | 5786548.2975 | 1273.0406 | 21410.2287 | 22683.2693 | OUT-S05 | 572 | 2251.8659 | 140423.2591 | 68.8074 | 1193.5977 | 1262.4051 | CG-S05 |  |  | 5786548.2975 | 1273.0406 | 21410.2287 | 22683.2693 | OUT | S05 | 140423.2591 | 68.8074 | 1193.5977 | 1262.4051 | CG | S05 | 5926971.5566 | 1341.848 | 22603.8264 | 23945.6744
6 | 1998-01-04 | 6 | 15 | Freezing rain | 42500 | 12700 | 10698.2 | 42116.9784 | 0 | 0 | 42116.9784 |  |  |  | S6 | 1998-01-04 06:05 | 1998-01-04 12:30 | 0.26736 | Freezing rain | 10698.2 | 42116.9784 | 3659669.694 | 3513.2829 | 13174.8109 | 16688.0938 | OUT-S06 | 0 | 0 | 36443.7859 | 0.65599 | 20.773 | 21.4289 | CG-S06 |  |  | 3659669.694 | 3513.2829 | 13174.8109 | 16688.0938 | OUT | S06 | 36443.7859 | 0.65599 | 20.773 | 21.4289 | CG | S06 | 3696113.48 | 3513.9389 | 13195.5839 | 16709.5228
7 | 1998-01-08 | 11 | 29 | Snowfall | 33500 | 1880 | 7906.2 | 31125.3533 | 1051.3 | 4138.7878 | 35264.1411 |  |  |  | S7 | 1998-01-08 08:25 | 1998-01-08 19:40 | 0.46875 | Snowfall | 7906.2 | 31125.3533 | 2235898.476 | 313.0258 | 2235.8985 | 2548.9243 | OUT-S07 | 1051.3 | 4138.7878 | 0 | 0 | 0 | 0 | CG-S07 |  |  | 2235898.476 | 313.0258 | 2235.8985 | 2548.9243 | OUT | S07 | 0 | 0 | 0 | 0 | CG | S07 | 2235898.476 | 313.0258 | 2235.8985 | 2548.9243
8 | 1998-03-03 | 4 | 1 | Freezing rain | 15600 | 562 | 3942.65 | 15521.5368 | 0 | 0 | 15521.5368 |  |  |  | S8 | 1998-03-03 06:10 | 1998-03-03 09:55 | 0.15625 | Freezing rain | 3942.65 | 15521.5368 | 832798.5585 | 99.9358 | 582.959 | 682.8948 | OUT-S08 | na | na | 1953.8627 | 0 | 76.2006 | 76.2006 | CG-S08 |  |  | 832798.5585 | 99.9358 | 582.959 | 682.8948 | OUT | S08 | 1953.8627 | 0 | 76.2006 | 76.2006 | CG | S08 | 834752.4212 | 99.9358 | 659.1596 | 759.0955
9 | 1998-07-20 | 8 | 22 | Thunderstorm | 0 | Not Detected | 0 | 0 | 0 | 0 | 0 |  |  |  | S9 | 1998-07-20 19:50 | 1998-07-21 03:45 | 0.32986 | Thunderstorm | 0 | 0 | 23211321.945 | 417.8038 | 417.8038 | 835.6076 | OUT-S09 | 0 | 0 | 999301.6365 | 17.9874 | 17.9874 | 35.9749 | CG-S09 |  |  | 23211321.945 | 417.8038 | 417.8038 | 835.6076 | OUT | S09 | 999301.6365 | 17.9874 | 17.9874 | 35.9749 | CG | S09 | 24210623.5815 | 435.7912 | 435.7912 | 871.5824
10 | 1998-12-20 | 5 | 1 | Freezing mist | 10300 | eqp | 2451.65 | 9651.7255 | 0 | 0 | 9651.7255 |  |  |  | S10 | 1998-12-20 20:50 | 1998-12-20 23:00 | 0.090278 | Freezing mist | 2451.65 | 9651.7255 | 75322.821 | eqp | eqp | eqp | OUT-S10 | na | na | 0 | 0 | 0 | 0 | CG-S10 |  |  | 75322.821 | 1.3558 | 1.8077 | 3.1636 | OUT | S10 | 0 | 0 | 0 | 0 | CG | S10 | 75322.821 | 1.3558 | 1.8077 | 3.1636
11 | 1998-12-29 | 6 | 1.5 | Wet snowfall | 8000 | <11.5 | 1836.3 | 7229.1981 | 0 | 0 | 7229.1981 |  |  |  | S11 | 1998-12-29 06:02 | 1998-12-29 11:49 | 0.24097 | Wet snowfall | 1836.3 | 7229.1981 | 158008.023 | 2.8441 | 2.8441 | 5.6883 | OUT-S11 | na | na | 6116.4396 | 5.6271 | 9.7863 | 15.4134 | CG-S11 |  |  | 158008.023 | 2.8441 | 2.8441 | 5.6883 | OUT | S11 | 11326.74 | 10.4206 | 18.1228 | 28.5434 | CG | S11 | 158291.1915 | 13.2647 | 20.9669 | 34.2317
12 | 1999-01-11 | 16 | 1.8 | Snowfall | 24700 | <9.2 | 5807.52 | 22863.2101 | 611.6 | 2407.7643 | 25270.9744 |  |  |  | S12 | 1999-01-11 06:50 | 1999-01-11 22:55 | 0.67014 | Snowfall | 5807.52 | 22863.2101 | 279204.141 | 5.0257 | 9.4929 | 14.5186 | OUT-S12 | 611.6 | 2407.7643 | 16310.5056 | 0.29359 | 18.9202 | 19.2138 | CG-S12 |  |  | 279204.141 | 5.0257 | 9.4929 | 14.5186 | OUT | S12 | 11326.74 | 0.20388 | 0.20388 | 0.40776 | CG | S12 | 279487.3095 | 5.2296 | 9.6968 | 14.9264
13 | 1999-01-17 | 8 | 9.1 | Rain & snowmelt | 8700 | 8000 | 2047.47 | 8060.5382 | 0 | 0 | 8060.5382 |  |  |  | S13 | 1999-01-17 13:10 | 1999-01-17 21:35 | 0.35069 | Rain & snowmelt | 2047.47 | 8060.5382 | 5280243.0195 | 686.4316 | 7392.3402 | 8078.7718 | OUT-S13 | 0 | 0 | 314883.372 | 16.0591 | 173.1859 | 189.2449 | CG-S13 |  |  | 5280243.0195 | 686.4316 | 7392.3402 | 8078.7718 | OUT | S13 | 314883.372 | 16.0591 | 173.1859 | 189.2449 | CG | S13 | 5595126.3915 | 702.4906 | 7565.5261 | 8268.0167
14 | 1999-03-13 | 5 | 0 | Snowmelt | -- | 530 | 641.52 | 2525.5542 | 0 | 0 | 2525.5542 |  |  |  | S14 | 1999-03-13 15:05 | 1999-03-13 20:25 | 0.22222 | Snowmelt | 641.52 | 2525.5542 | 884901.5625 | 97.3392 | 690.2232 | 787.5624 | OUT-S14 | na | na | 3681.1905 | 1.2516 | 10.3073 | 11.5589 | CG-S14 |  |  | 884901.5625 | 97.3392 | 690.2232 | 787.5624 | OUT | S14 | 3681.1905 | 1.2516 | 10.3073 | 11.5589 | CG | S14 | 888582.753 | 98.5908 | 700.5306 | 799.1213
15 | 1999-03-15 | 30 | 0 | Snowmelt | -- | 5100 | 159.28 | 627.058 | 0 | 0 | 627.058 |  |  |  | S15 | 1999-03-15 14:40 | 1999-03-16 20:45 | 1899-12-31 06:05 | Snowmelt | 159.28 | 627.058 | 14798952.147 | 680.7518 | 5179.6333 | 5860.3851 | OUT-S15 | na | na | 121592.5539 | 23.1026 | 158.0703 | 181.1729 | CG-S15 |  |  | 14798952.147 | 680.7518 | 5179.6333 | 5860.3851 | OUT | S15 | 121592.5539 | 23.1026 | 158.0703 | 181.1729 | CG | S15 | 14920544.7009 | 703.8544 | 5337.7036 | 6041.558
16 | 1999-09-27 | 5 | 0.13 | Thunderstorm | 0 | Not Detected | 0 | 0 | 0 | 0 | 0 |  |  |  | S16 | 1999-09-27 05:15 | 1999-09-27 10:05 | 0.20139 | Thunderstorm | 0 | 0 | 2114985.5265 | 38.0697 | 38.0697 | 76.1395 | OUT-S16 | 0 | 0 |  |  |  |  | - |  |  | 2114985.5265 | 38.0697 | 38.0697 | 76.1395 | OUT | S16 | [6 empty] | 2114985.5265 | 38.0697 | 38.0697 | 76.1395
17 | 2000-01-03 | 19 | 12 | Freezing rain | 49700 | 4960 | 8888.04 | 34990.689 | 2952.04 | 11621.6751 | 46612.3641 |  |  |  | S17 | 2000-01-03 15:45 | 2000-01-04 11:10 | 0.80903 | Freezing rain | 8888.04 | 34990.689 | 1162973.0295 | 89.5489 | 3488.9191 | 3578.468 | OUT-S17 | 2952.04 | 11621.6751 | 24352.491 | 9.0104 | 852.3372 | 861.3476 | CG-S17 |  |  | 1162973.0295 | 89.5489 | 3488.9191 | 3578.468 | OUT | S17 | 24352.491 | 9.0104 | 852.3372 | 861.3476 | CG | S17 | 1187325.5205 | 98.5593 | 4341.2563 | 4439.8156
18 | 2000-01-19 | 8 | 3.3 | Snowfall | 37400 | 162 | 6491.08 | 25554.2686 | 2202.5 | 8670.8647 | 34225.1333 |  |  |  | S18 | 2000-01-19 16:00 | 2000-01-19 23:50 | 0.32639 | Snowfall | 6491.08 | 25554.2686 | 294778.4085 | 5.306 | 141.4936 | 146.7996 | OUT-S18 | 2202.5 | 8670.8647 |  |  |  |  | - |  |  | 294778.4085 | 5.306 | 141.4936 | 146.7996 | OUT | S18 | [6 empty] | 294778.4085 | 5.306 | 141.4936 | 146.7996
19 | 2000-02-13 | 15 | 9.9 | Snowfall | 57600 | 2920 | 13963.54 | 54972.062 | 29.92 | 117.7899 | 55089.8519 |  |  |  | S19 | 2000-02-13 06:25 | 2000-02-13 21:10 | 0.61458 | Snowfall | 13963.54 | 54972.062 | 1302008.763 | 768.1852 | 5468.4368 | 6236.622 | OUT-S19 | 29.92 | 117.7899 |  |  |  |  | - |  |  | 1302008.763 | 768.1852 | 5468.4368 | 6236.622 | OUT | S19 | [6 empty] | 1302008.763 | 768.1852 | 5468.4368 | 6236.622
20 | 2000-02-22 | 51 | 8.6 | Snowmelt/Rain | 240 | 26100 | 60.72 | 239.0442 | 0 | 0 | 239.0442 |  |  |  | S20 | 2000-02-22 11:25 | 2000-02-24 14:00 | 1900-01-01 02:35 | Snowmelt/Rain | 60.72 | 239.0442 | 75152919.9 | 2930.9639 | 25551.9928 | 28482.9566 | OUT-S20 | 0 | 0 | 702257.88 | 33.7084 | 526.6934 | 560.4018 | CG-S20 |  |  | 75152919.9 | 2930.9639 | 25551.9928 | 28482.9566 | OUT | S20 | 702257.88 | 33.7084 | 526.6934 | 560.4018 | CG | S20 | 75855177.78 | 2964.6723 | 26078.6862 | 29043.3584
21 | 2000-02-24 | 67 | 0.5 | Snowmelt | 1308 | 3900 | 331.76 | 1306.0822 | 0 | 0 | 1306.0822 |  |  |  | S21 | 2000-02-24 19:25 | 2000-02-27 14:00 | 1900-01-01 18:35 | Snowmelt | 331.76 | 1306.0822 | 24486996.0375 | 612.1749 | 4162.7893 | 4774.9642 | OUT-S21 | 0 | 0 |  |  |  |  | - |  |  | 24486996.0375 | 612.1749 | 4162.7893 | 4774.9642 | OUT | S21 | [6 empty] | 24486996.0375 | 612.1749 | 4162.7893 | 4774.9642
22 | 2000-04-07 | 15 | 21 | Wet snowfall | 48600 | 16900 | 10031.24 | 39491.2713 | 1305.16 | 5138.1911 | 44629.4624 |  |  |  | S22 | 2000-04-07 12:35 | 2000-04-08 03:40 | 0.62847 | Wet snowfall | 10031.24 | 39491.2713 | 13103905.506 | 2882.8592 | 17035.0772 | 19917.9364 | OUT-S22 | 1305.16 | 5138.1911 | 124594.14 | 2.2427 | 161.9724 | 164.2151 | CG-S22 |  |  | 13103905.506 | 2882.8592 | 17035.0772 | 19917.9364 | OUT | S22 | 124594.14 | 2.2427 | 161.9724 | 164.2151 | CG | S22 | 13228499.646 | 2885.1019 | 17197.0495 | 20082.1514
23 | 2000-09-22 | 9 | 17.5 | Thunderstorm | 0 | Not Detected | 0 | 0 | 0 | 0 | 0 |  |  |  | S23 | 2000-09-22 12:30 | 2000-09-22 21:45 | 0.38542 | Thunderstorm | 0 | 0 | 30243528.474 | 544.3835 | 544.3835 | 1088.767 | OUT-S23 | 0 | 0 | 1104357.15 | 19.8784 | 19.8784 | 39.7569 | CG-S23 |  |  | 30243528.474 | 544.3835 | 544.3835 | 1088.767 | OUT | S23 | 1104357.15 | 19.8784 | 19.8784 | 39.7569 | CG | S23 | 31347885.624 | 564.2619 | 564.2619 | 1128.5239
24 | 2000-12-11 | 14 | 20 | Snowfall | 39000 | 291 | 9985.571 | 39311.4803 | 1275.5 | 5021.4247 | 44332.905 |  |  |  | S24 | 2000-12-11 07:20 | 2000-12-11 21:35 | 0.59375 | Snowfall | 9985.571 | 39311.4803 | 592388.502 | 34.9509 | 592.3885 | 627.3394 | OUT-S24 | 1275.5 | 5021.4247 |  |  |  |  | - |  |  | 592388.502 | 34.9509 | 592.3885 | 627.3394 | OUT | S24 | [6 empty] | 592388.502 | 34.9509 | 592.3885 | 627.3394
25 | 2000-12-16 | 5 | 0.25 | Freezing mist | 7970 | 3620 | 1833.83 | 7219.4742 | 189.94 | 747.7612 | 7967.2354 |  |  |  | S25 | 2000-12-16 06:20 | 2000-12-16 10:55 | 0.19097 | Freezing mist | 1833.83 | 7219.4742 | 471758.721 | 141.5276 | 3113.6076 | 3255.1352 | OUT-S25 | 189.94 | 747.7612 | 92227.9805 | 1.6601 | 1752.3316 | 1753.9917 | CG-S25 |  |  | 471758.721 | 141.5276 | 3113.6076 | 3255.1352 | OUT | S25 | 92227.9805 | 1.6601 | 1752.3316 | 1753.9917 | CG | S25 | 563986.7014 | 143.1877 | 4865.9392 | 5009.1269
26 | 2001-01-14 | 10 | 4.6 | Freezing rain | 7910 | 5890 | 1964.356 | 7733.3326 | 44 | 173.2205 | 7906.5531 |  |  |  | S26 | 2001-01-14 06:40 | 2001-01-14 16:35 | 0.41319 | Freezing rain | 1964.356 | 7733.3326 | 3440214.1065 | 653.6407 | 5504.3426 | 6157.9833 | OUT-S26 | 44 | 173.2205 | 249060.8542 | 6.4756 | 171.852 | 178.3276 | CG-S26 |  |  | 3440214.1065 | 653.6407 | 5504.3426 | 6157.9833 | OUT | S26 | 249060.8542 | 6.4756 | 171.852 | 178.3276 | CG | S26 | 3689274.9607 | 660.1163 | 5676.1946 | 6336.3108
27 | 2001-01-29 | 7 | 2.5 | Freezing rain | 13300 | 4110 | 3368.942 | 13262.9468 | 0 | 0 | 13262.9468 |  |  |  | S27 | 2001-01-29 06:35 | 2001-01-29 13:45 | 0.29861 | Freezing rain | 3368.942 | 13262.9468 | 788907.441 | 220.8941 | 3471.1927 | 3692.0868 | OUT-S27 | 0 | 0 | 145576.9258 | 2.6204 | 1397.5385 | 1400.1589 | CG-S27 |  |  | 788907.441 | 220.8941 | 3471.1927 | 3692.0868 | OUT | S27 | 145576.9258 | 2.6204 | 1397.5385 | 1400.1589 | CG | S27 | 934484.3668 | 223.5145 | 4868.7312 | 5092.2457
28 | 2001-02-24 | 6 | 5.6 | Freezing rain | 24500 | 11100 | 6121.15 | 24097.9177 | 91.52 | 360.2985 | 24458.2162 |  |  |  | S28 | 2001-02-24 06:15 | 2001-02-24 12:40 | 0.26736 | Freezing rain | 6121.15 | 24097.9177 | 4478876.1645 | 850.9865 | 9405.6399 | 10256.6264 | OUT-S28 | 91.52 | 360.2985 | 418607.9935 | 7.5349 | 962.7984 | 970.3333 | CG-S28 |  |  | 4478876.1645 | 850.9865 | 9405.6399 | 10256.6264 | OUT | S28 | 418607.9935 | 7.5349 | 962.7984 | 970.3333 | CG | S28 | 4897484.158 | 858.5214 | 10368.4383 | 11226.9597
29 | 2001-03-20 | 113 | 0 | Snowmelt | 0 | 835 | 482.064 | 1897.8033 | 0 | 0 | 1897.8033 |  |  |  | S29 | 2001-03-20 09:50 | 2001-03-25 02:30 | 1900-01-03 16:40 | Snowmelt | 482.064 | 1897.8033 | 12646305.21 | 227.6335 | 581.73 | 809.3635 | OUT-S29 | 0 | 0 | 285263.9469 | 5.1348 | 599.0543 | 604.189 | CG-S29 |  |  | 12646305.21 | 227.6335 | 581.73 | 809.3635 | OUT | S29 | 285263.9469 | 5.1348 | 599.0543 | 604.189 | CG | S29 | 12931569.1569 | 232.7682 | 1180.7843 | 1413.5526
30 | 2001-10-24 | 2 | 6.2 | Thunderstorm | 0 | Not Detected | 0 | 0 | 0 | 0 | 0 |  |  |  | S30 | 2001-10-24 00:47 | 2001-10-24 02:20 | 0.064583 | Thunderstorm | 0 | 0 | 6951503.5065 | 125.1271 | 125.1271 | 250.2541 | OUT-S30 | 0 | 0 | 311485.35 | 5.6067 | 5.6067 | 11.2135 | CG-S30 |  |  | 6951503.5065 | 125.1271 | 125.1271 | 250.2541 | OUT | S30 | 311485.35 | 5.6067 | 5.6067 | 11.2135 | CG | S30 | 7262988.8565 | 130.7338 | 130.7338 | 261.4676
31 | 2002-01-14 | 6 | 2.4 | Rain/snowfall | 3100 | 275 | 734.718 | 2892.4587 | 49.2 | 193.692 | 3086.1507 |  |  |  | S31 | 2002-01-14 08:40 | 2002-01-14 14:30 | 0.24306 | Rain/snowfall | 569.4066 | 2241.6561 | 834780.738 | 15.0261 | 60.939 | 75.965 | OUT-S31 | 39.874 | 156.9771 | 229366.485 | 5.2754 | 176.6122 | 181.8876 | CG-S31 | 2002-01-14 05:54 | 2002-01-14 13:52 | 834780.738 | 15.0261 | 60.939 | 75.965 | OUT | S31 | 229366.485 | 5.2754 | 176.6122 | 181.8876 | CG | S31 | 1064147.223 | 20.3015 | 237.5512 | 257.8527
32 | 2002-01-16 | 15 | 6.5 | Wet snowfall | 30600 | 104 | 7732.58 | 30441.8412 | 1100 | 4330.5113 | 34772.3525 |  |  |  | S32 | 2002-01-16 14:00 | 2002-01-17 04:40 | 0.61111 | Wet snowfall | 5272.7836 | 20758.0446 | 1735822.905 | 38.1881 | 52.0747 | 90.2628 | OUT-S32 | 1198.7712 | 4719.3566 | 31148.535 | 0.56067 | 29.9026 | 30.4633 | CG-S32 | 2002-01-16 14:05 | 2002-01-17 03:51 | 1735822.905 | 38.1881 | 52.0747 | 90.2628 | OUT | S32 | 31148.535 | 0.56067 | 29.9026 | 30.4633 | CG | S32 | 1766971.44 | 38.7488 | 81.9773 | 120.7261
33 | 2002-01-31 | 31 | 23.3 | Snow/mist | 73800 | 15200 | 17241.71 | 67877.655 | 1793.62 | 7061.1743 | 74938.8293 |  |  |  | S33 | 2002-01-31 05:30 | 2002-02-01 12:50 | 1899-12-31 07:20 | Snow/mist | 13358.6714 | 52590.798 | 9146342.55 | 1006.0977 | 12804.8796 | 13810.9773 | OUT-S33 | 1357.5748 | 5344.5391 | 566337 | 10.1941 | 2095.4469 | 2105.641 | CG-S33 | 2002-01-31 05:35 | 2002-02-01 12:30 | 9146342.55 | 1006.0977 | 12804.8796 | 13810.9773 | OUT | S33 | 566337 | 10.1941 | 2095.4469 | 2105.641 | CG | S33 | 9712679.55 | 1016.2917 | 14900.3265 | 15916.6182
34 | 2002-02-21 | 7 | 1.4 | Wet snowfall | 20300 | 853 | 4633.997 | 18243.2514 | 407.8 | 1605.4387 | 19848.69 |  |  |  | S34 | 2002-02-21 05:20 | 2002-02-21 12:50 | 0.3125 | Wet snowfall | 3188.6528 | 12553.1792 | 2657536.3725 | 47.8357 | 478.3565 | 526.1922 | OUT-S34 | 505.658 | 1990.6888 | 28316.85 | 0.5097 | 158.5744 | 159.0841 | CG-S34 | 2002-02-21 05:26 | 2002-02-21 12:59 | 2657536.3725 | 47.8357 | 478.3565 | 526.1922 | OUT | S34 | 28316.85 | 0.5097 | 158.5744 | 159.0841 | CG | S34 | 2685853.2225 | 48.3454 | 636.9309 | 685.2763
35 | 2002-03-01 | 26 | 23.5 | Snowfall/Lt. rain | 48200 | 7210 | 11545.416 | 45452.3225 | 299.03 | 1177.2298 | 46629.5523 |  |  |  | S35 | 2002-03-01 21:45 | 2002-03-02 23:25 | 1899-12-31 01:40 | Snowfall/Lt. rain | 9380.3233 | 36928.7239 | 4567507.905 | 1004.8517 | 6851.2619 | 7856.1136 | OUT-S35 | 373.9416 | 1472.1439 | 133089.195 | 3.9927 | 479.1211 | 483.1138 | CG-S35 | 2002-03-01 21:47 | 2002-03-03 05:10 | 4567507.905 | 1004.8517 | 6851.2619 | 7856.1136 | OUT | S35 | 133089.195 | 3.9927 | 479.1211 | 483.1138 | CG | S35 | 4700597.1 | 1008.8444 | 7330.383 | 8339.2274
36 | 2002-10-02 | 8 | 10.4 | Thunderstorm | 0 | Not Detected | [8 empty] | S36 | 2002-10-02 02:35 | 2002-10-02 10:50 | 0.34375 | Thunderstorm | 0 | 0 | 8628144.195 | 155.3066 | 155.3066 | 310.6132 | OUT-S36 | 0 | 0 | 578796.414 | 10.4183 | 10.4183 | 20.8367 | CG-S36 |  |  | 8628144.195 | 155.3066 | 155.3066 | 310.6132 | OUT | S36 | 578796.414 | 10.4183 | 10.4183 | 20.8367 | CG | S36 | 9206940.609 | 165.7249 | 165.7249 | 331.4499
37 | 2003-01-31 | 10 | 2.5 | Freezing mist | 10300 | 4600 | [5 empty] | 2003-01-31 06:00 | 2003-01-31 12:00 | T | S37 | 2003-01-31 08:05 | 2003-01-31 17:40 | 0.39931 | Freezing mist | 2474.27 | 9740.7766 | 3162992.145 | 56.9339 | 7274.8819 | 7331.8158 | OUT-S37 | 112.472 | 442.783 | 65978.2605 | 1.1876 | 376.0761 | 377.2637 | CG-S37 | 2003-01-31 07:54 | 2003-01-31 17:34 | 3162992.145 | 56.9339 | 7274.8819 | 7331.8158 | OUT | S37 | 65978.2605 | 1.1876 | 376.0761 | 377.2637 | CG | S37 | 3228970.4055 | 58.1215 | 7650.958 | 7709.0795
38 | 2003-03-04 | 92 | 13.7 | Snow & snowmelt | 92200 | 4340 | [8 empty] | S38 | 2003-03-04 16:20 | 2003-03-08 11:55 | 1900-01-02 19:35 | Snow & snowmelt | 15660.798 | 61653.8756 | 1775466.495 | 85.2224 | 3373.3863 | 3458.6087 | OUT-S38 | 1684.2132 | 6630.4585 | 149796.1365 | 2.6963 | 1093.5118 | 1096.2081 | CG-S38 | 2003-03-04 16:26 | 2003-03-07 18:42 | 1775466.495 | 85.2224 | 3373.3863 | 3458.6087 | OUT | S38 | 149796.1365 | 2.6963 | 1093.5118 | 1096.2081 | CG | S38 | 1925262.6315 | 87.9187 | 4466.8981 | 4554.8169
39 | 2003-03-14 | 54 | 0 | Snowmelt | 2600 | 16200 | [8 empty] | S39 | 2003-03-14 13:40 | 2003-03-16 19:10 | 1900-01-01 05:30 | Snowmelt | 628.76 | 2475.3203 | 33187348.2 | 1061.9951 | 13606.8128 | 14668.8079 | OUT-S39 | 26.4 | 103.9323 | 840444.108 | 15.128 | 2437.2879 | 2452.4159 | CG-S39 | 2003-03-14 13:20 | 2003-03-16 12:07 | 33187348.2 | 1061.9951 | 13606.8128 | 14668.8079 | OUT | S39 | 840444.108 | 15.128 | 2437.2879 | 2452.4159 | CG | S39 | 34027792.308 | 1077.1231 | 16044.1007 | 17121.2238
40 | 2003-04-04 | 9 | 16 | Freezing rain | 21800 | 1820 | [8 empty] | S40 | 2003-04-04 16:35 | 2003-04-05 01:55 | 0.38889 | Freezing rain | 5127.2975 | 20185.2908 | 17216644.8 | 309.8996 | 8091.8231 | 8401.7227 | OUT-S40 | 627.44 | 2470.1237 | 222287.2725 | 4.0012 | 600.1756 | 604.1768 | CG-S40 | 2003-04-04 16:40 | 2003-04-05 01:33 | 17216644.8 | 309.8996 | 8091.8231 | 8401.7227 | OUT | S40 | 222287.2725 | 4.0012 | 600.1756 | 604.1768 | CG | S40 | 17438932.0725 | 313.9008 | 8691.9987 | 9005.8995
41 | 2004-01-04 | 12 | 11.7 | Snowfall | 29200 | 18 | [5 empty] | 2004-01-04 14:15 | 2004-01-05 03:00 |  | S41 | 2004-01-04 16:15 | 2004-01-05 04:15 | 0.5 | Snowfall | 6014.247 | 23677.0589 | 563505.315 | 10.1431 | 29.3023 | 39.4454 | OUT-S41 | 0 | 0 | 1982.1795 | 0.035679 | 1.784 | 1.8196 | CG-S41 | 2004-01-04 16:51 | 2004-01-04 23:09 | 563505.315 | 10.1431 | 29.3023 | 39.4454 | OUT | S41 | 1982.1795 | 0.035679 | 0.035679 | 0.071358 | CG | S41 | 565487.4945 | 10.1788 | 29.338 | 39.5167
42 | 2004-01-17 | 23 | 2.2 | Light rain/snow | 31400 | 9720 | [5 empty] | 2004-01-17 00:15 | 2004-01-17 11:00 |  | S42 | 2004-01-17 05:40 | 2004-01-18 05:00 | 0.97222 | Light rain/snow | 7017.868 | 27628.1426 | 1271426.565 | 22.8857 | 16528.5453 | 16551.431 | OUT-S42 | 911.3 | 3587.6318 | 112701.063 | 2.0286 | 1352.4128 | 1354.4414 | CG-S42 | 2004-01-17 08:58 | 2004-01-17 20:02 | 1271426.565 | 22.8857 | 16528.5453 | 16551.431 | OUT | S42 | 112701.063 | 2.0286 | 1352.4128 | 1354.4414 | CG | S42 | 1384127.628 | 24.9143 | 17880.9581 | 17905.8724 | [9 empty] | Terminal | Terminal | Cargo | Cargo | Type I | Type IV | total applied
43 | 2004-02-19 | 62 | 11.4 | Snowmelt/Rain | 17400 | 31400 | [8 empty] | S43 | 2004-02-19 18:05 | 2004-02-22 08:10 | 1900-01-01 14:05 | Snowmelt/Rain | 3994.6256 | 15726.1558 | 12493394.22 | 224.8811 | 23737.449 | 23962.3301 | OUT-S43 | 440.136 | 1732.7399 | 812410.4265 | 14.6234 | 11373.746 | 11388.3694 | CG-S43 | 2004-02-20 14:16 | 2004-02-22 04:41 | 12493394.22 | 224.8811 | 23737.449 | 23962.3301 | OUT | S43 | 812410.4265 | 14.6234 | 11373.746 | 11388.3694 | CG | S43 | 13305804.6465 | 239.5045 | 35111.195 | 35350.6995 |  |  |  | duration | duration | duration | Wat Eq (in) | Wat Eq (mm) |  | Type I | Type IV | Type I | Type IV | Glycol (kg) | Glycol (kg) | glycol (kg)
44 | 2005-01-01 | 7 | 11.7 | Freezing Rain | 5390 | 27875 | [5 empty] | 2005-01-01 14:00 | 2005-01-02 01:00 |  | S44 | 2005-01-01 16:55 | 2005-01-02 00:05 | 0.29861 | Freezing Rain | 956.9 | 3767.1512 | 4472080.1205 | 80.4974 | 4248.4761 | 4328.9736 | OUT-S44 | 0 | 0 | 724628.1915 | 13.0433 | 84.7815 | 97.8248 | CG-S44 | 2005-01-01 16:58 | 2005-01-02 00:21 | 4472080.1205 | 0 | 0 | 0 | OUT | S44 | 724628.1915 | 0 | 0 | 0 | CG | S44 | 5196708.312 | 0 | 0 | 0 | OUT-S44 | 2005-01-01 16:55 | 2005-01-02 | 7.0833 | 7 | 7 | 0.46 | 11.684 | Freezing Rain | 1245 | 460 | 0 | 0 | 4318.417 | 1069.7502 | 5388.1672
45 | 2005-01-03 | 11 | 2.8 | Fr. Rain/Snow | 33400 | 3183 | [5 empty] | 2005-01-03 10:00 | 2005-01-03 16:30 |  | S45 | 2005-01-03 13:30 | 2005-01-04 00:05 | 0.44097 | Fr. Rain/Snow | 5132.8944 | 20207.3249 | 1473608.874 | 26.525 | 2063.0524 | 2089.5774 | OUT-S45 | 1655.8832 | 6518.9281 | 25485.165 | 0.45873 | 1783.9615 | 1784.4203 | CG-S45 | 2005-01-03 13:12 | 2005-01-03 18:58 | 1473608.874 | 26.525 | 2063.0524 | 2089.5774 | OUT | S45 | 25485.165 | 0.45873 | 1783.9615 | 1784.4203 | CG | S45 | 1499094.039 | 26.9837 | 3847.014 | 3873.9977 | OUT-S45 | 2005-01-03 13:30 | 2005-01-04 00:05 | 10.5833 | 11 | 11 | 0.11 | 2.794 | Fr. Rain/Snow | 6342.35 | 1415 | 2120.8 | 345 | 29355.3498 | 4092.9574 | 33448.3072
46 | 2005-01-04 | 35 | 11.2 | Snowfall | 82000 | 797 | [5 empty] | 2005-01-04 19:30 | 2005-01-06 14:00 | 1 | S46 | 2005-01-04 22:45 | 2005-01-06 10:10 | 1899-12-31 11:25 | Snowfall | 14038.3176 | 55266.4485 | 2765423.571 | 49.7776 | 1686.9084 | 1736.686 | OUT-S46 | [6 empty] | - |  |  | 2765423.571 | 49.7776 | 1686.9084 | 1736.686 | OUT | S46 | [6 empty] | 2765423.571 | 49.7776 | 1686.9084 | 1736.686 | OUT-S46 | 2005-01-04 22:45 | 2005-01-06 10:10 | 35.4167 | 35 | 35 | 0.44 | 11.176 | Snow/Fr. mist | 18044.9 | 4106 | 2454.65 | 575 | 71104.9031 | 10885.8715 | 81990.7746
47 | 2005-01-11 | 33 | 20.3 | Snowmelt/Rain | 6180 | 20791 | [8 empty] | S47 | 2005-01-11 22:35 | 2005-01-13 08:00 | 1899-12-31 09:25 | Snowmelt/Rain | 1812.9408 | 7137.237 | 90413719.8705 | 1627.447 | 18082.744 | 19710.1909 | OUT-S47 | 0 | 0 | 2567771.958 | 46.2199 | 2567.772 | 2613.9919 | CG-S47 | 2005-01-11 13:33 | 2005-01-13 08:25 | 90413719.8705 | 1627.447 | 18082.744 | 19710.1909 | OUT | S47 | 2567771.958 | 46.2199 | 2567.772 | 2613.9919 | CG | S47 | 92981491.8285 | 1673.6669 | 20650.5159 | 22324.1828 | OUT-S47 | 2005-01-11 22:35 | 2005-01-13 08:00 | 33.4167 | 33 | 33 | 0.8 | 20.32 | Snowmelt | 1324.05 | 434 | 167.5 | 0 | 5173.6023 | 1009.2861 | 6182.8884
48 | 2005-02-19 | 25 | 12.4 | Snow/Rain | 61100 | 21579 | [5 empty] | 2005-02-19 22:30 | 2005-02-20 17:00 | 1 | S48 | 2005-02-19 23:35 | 2005-02-21 00:10 | 1899-12-31 00:35 | Snow/Rain | 14303.83 | 56311.7253 | 4731745.635 | 85.1714 | 24605.0773 | 24690.2487 | OUT-S48 | 543.6375 | 2140.2076 | 114400.074 | 2.0592 | 26.312 | 28.3712 | CG-S48 | 2005-02-20 10:24 | 2005-02-21 00:29 | 4731745.635 | 85.1714 | 24605.0773 | 24690.2487 | OUT | S48 | 114400.074 | 2.0592 | 26.312 | 28.3712 | CG | S48 | 4846145.709 | 87.2306 | 24631.3893 | 24718.6199 | OUT-S48 | 2005-02-19 23:35 | 2005-02-21 00:10 | 24.5833 | 25 | 25 | 0.49 | 12.446 | Snow/Rain | 13790.5 | 4249 | 916.25 | 75 | 51011.9507 | 10055.6523 | 61067.603
49 | 2005-03-17 | 18 | 3 | Snow/mist | 28600 | 4808 | [5 empty] | 2005-03-17 11:30 | 2005-03-18 02:00 |  | S49 | 2005-03-17 16:20 | 2005-03-18 10:45 | 0.76736 | Snow/mist | 4876.848 | 19199.3141 | 2214094.5015 | 39.8537 | 1992.6851 | 2032.5388 | OUT-S49 | 1490.0218 | 5865.9603 | 188023.884 | 3.3844 | 2820.3583 | 2823.7427 | CG-S49 | 2005-03-17 19:49 | 2005-03-18 13:00 | 2214094.5015 | 39.8537 | 1992.6851 | 2032.5388 | OUT | S49 | 188023.884 | 3.3844 | 2820.3583 | 2823.7427 | CG | S49 | 2402118.3855 | 43.2381 | 4813.0433 | 4856.2814 | OUT-S49 | 2005-03-17 16:20 | 2005-03-18 10:45 | 18.4167 | 18 | 18 | 0.12 | 3.048 | Snow/mist | 5738 | 750 | 1835.3 | 270 | 26268.809 | 2372.0549 | 28640.8638
50 | 2005-03-18 | 32 | 7.1 | Snowmelt/Rain | 831 | 12574 | [8 empty] | S50 | 2005-03-18 11:55 | 2005-03-19 20:15 | 1899-12-31 08:20 | Snowmelt/Rain | 215.77 | 849.4495 | 25685081.961 | 462.3315 | 11301.4361 | 11763.7675 | OUT-S50 | 0 | 0 | 794287.6425 | 14.2972 | 706.916 | 721.2132 | CG-S50 | 2005-03-18 16:29 | 2005-03-19 20:15 | 25685081.961 | 462.3315 | 11301.4361 | 11763.7675 | OUT | S50 | 794287.6425 | 14.2972 | 706.916 | 721.2132 | CG | S50 | 26479369.6035 | 476.6287 | 12008.3521 | 12484.9807 | OUT-S50 | 2005-03-18 11:55 | 2005-03-19 20:15 | 32.3333 | 32 | 32 | 0.28 | 7.112 | Snowmelt/Rain | 205.5 | 51 | 0 | 0 | 712.7989 | 118.6027 | 831.4017
1Events 14 and 15 were during the same snowmelt period that lasted from 3/10/99 to 3/17/99 | [11 empty] | 2006-01-20 15:00 | 2006-01-21 01:30 | 5 | S51 | 2006-01-20 16:25 | 2006-01-21 05:40 | 0.55208 | Snowfall | 7072.035 | 27841.3888 | 1034131.362 | 18.6144 | 558.4309 | 577.0453 | OUT-S51 | 1426.2442 | 5614.8788 | 13592.088 | 0.24466 | 9.5145 | 9.7591 | CG-S51 | 2006-01-21 01:21 | 2006-01-21 03:52 | 1034131.362 | 18.6144 | 558.4309 | 577.0453 | OUT | S51 | 13592.088 | 0.24466 | 0.27184 | 0.5165 | CG | S51 | 1047723.45 | 18.859 | 558.7028 | 577.5618
2Events 20 and 21 were during the same snowmelt period that lasted from 2/22/00 to 2/27/00 with some periods of rainfall | [11 empty] | 2/11/06 09:00 | 2006-02-11 21:30 | 7 | S52 | 2006-02-11 17:05 | 2006-02-11 23:00 | 0.24653 | Snowfall | 1823.697 | 7179.5823 | 650438.0445 | 11.7079 | 975.6571 | 987.365 | OUT-S52 | [6 empty] | - |  |  | 650438.0445 | 11.7079 | 975.6571 | 987.365 | OUT | S52 | [6 empty] | 650438.0445 | 11.7079 | 975.6571 | 987.365
3Due to equipment malfunction, only a portion of the event was sampled | [11 empty] | 2006-02-16 07:00 | 2006-02-16 18:30 | 2 | S53 | 2006-02-16 05:29 | 2006-02-16 17:46 | 0.51181 | S, R, FR, D, I | [7 empty] | 2597.4164 | 10225.5829 | 322245.753 | 5.8004 | 644.4915 | 650.2919 | CG-S53 | 2006-02-16 05:29 | 2006-02-16 17:46 | [6 empty] | 322245.753 | 5.8004 | 644.4915 | 650.2919 | CG | S53 | 322245.753 | 5.8004 | 644.4915 | 650.2919
4Does not include data from the cargo ramp | [11 empty] | 2006-03-05 14:00 | 2006-03-06 01:15 | 4 | S54 | 2006-03-05 15:55 | 2006-03-06 13:05 | 0.88194 | Snowfall | 9356.544 | 36835.1089 | 3245960.5155 | 58.4273 | 21098.7434 | 21157.1706 | OUT-S54 | 1838.04 | 7236.0482 | 407196.303 | 7.3295 | 692.2337 | 699.5632 | CG-S54 | 2006-03-06 01:00 | 2006-03-06 14:15 | 3245960.5155 | 58.4273 | 21098.7434 | 21157.1706 | OUT | S54 | 407196.303 | 7.3295 | 692.2337 | 699.5632 | CG | S54 | 3653156.8185 | 65.7568 | 21790.9771 | 21856.7339
5Estimated value based on COD samples before, during, and after event. | [13 empty] | 0.79 | S55 | 2006-03-07 13:25 | 2006-03-09 09:25 | 1899-12-31 20:00 | melt and some rain | 418.22 | 1646.4604 | 84394973.403 | 1519.1095 | 4979.3034 | 6498.413 | OUT-S55 | 90.56 | 356.5192 | 2066563.713 | 37.1981 | 1756.5792 | 1793.7773 | CG-S55 | 2006-03-07 13:28 | 2006-03-09 02:21 | 84394973.403 | 1519.1095 | 4979.3034 | 6498.413 | OUT | S55 | 2066563.713 | 37.1981 | 1756.5792 | 1793.7773 | CG | S55 | 86461537.116 | 1556.3077 | 6735.8826 | 8292.1903
[12 empty] | 2006-12-01 02:30 | 2006-12-01 14:00 | 10 | S56 | 2006-12-01 03:30 | 2006-12-01 21:40 | 0.75694 | Snowfall | 8178.4835 | 32197.2868 | 4360794.9 | 100.2983 | 1002.9828 | 1103.2811 | OUT-S56 | 925.1 | 3641.96 | 18689.121 | 0.3364 | 0.3364 | 0.67281 | CG-S56 | 2006-12-01 03:33 | 2006-12-01 22:11 | 4360794.9 | 100.2983 | 1002.9828 | 1103.2811 | OUT | S56 | 18689.121 | 0.3364 | 0.3364 | 0.67281 | CG | S56 | 4379484.021 | 100.6347 | 1003.3192 | 1103.9539
[12 empty] | 2007-01-14 19:00 | 2007-01-15 14:00 | 3 | S57 | 2007-01-14 21:10 | 2007-01-15 12:25 | 0.63542 | lt snow | 7753.761 | 30525.2271 | 1500509.8815 | 27.0092 | 300.102 | 327.1112 | OUT-S57 | 629.508 | 2478.265 | 7362.381 | 0.13252 | 2.4296 | 2.5621 | CG-S57 | 2007-01-14 21:15 | 2007-01-15 10:13 | 1500509.8815 | 27.0092 | 300.102 | 327.1112 | OUT | S57 | 7362.381 | 0.13252 | 2.4296 | 2.5621 | CG | S57 | 1507872.2625 | 27.1417 | 302.5316 | 329.6733
[12 empty] | 2007-01-21 05:00 | 2107-01-01 20:00 | 3 | S58 | 2007-01-21 08:20 | 2007-01-22 06:35 | 0.92708 | snow, FD | 9391.99 | 36974.6537 | 1696179.315 | 30.5312 | 763.2807 | 793.8119 | OUT-S58 | 261.492 | 1029.4492 | 18122.784 | 0.32621 | 0.6343 | 0.96051 | CG-S58 | 2007-01-21 18:02 | 2007-01-22 06:19 | 1696179.315 | 30.5312 | 763.2807 | 793.8119 | OUT | S58 | 18122.784 | 0.32621 | 0.6343 | 0.96051 | CG | S58 | 1714302.099 | 30.8574 | 763.915 | 794.7724
[12 empty] | 2007-02-23 22:30 | 2007-02-26 05:00 |  | S59 | 2007-02-23 23:40 | 2007-02-26 10:10 | 1900-01-01 10:30 | snow, FR, R | 11814.152 | 46510.2901 | 11071888.35 | 199.294 | 7750.3218 | 7949.6158 | OUT-S59 | 38.35 | 150.9774 | 206996.1735 | 3.7259 | 72.4487 | 76.1746 | CG-S59 | 2007-02-23 23:48 | 2007-02-25 20:18 | 11071888.35 | 199.294 | 7750.3218 | 7949.6158 | OUT | S59 | 206996.1735 | 3.7259 | 72.4487 | 76.1746 | CG | S59 | 11278884.5235 | 203.0199 | 7822.7705 | 8025.7904
[12 empty] | 2007-03-01 04:30 | 2007-03-01 16:30 | 2 | S60 | 2007-03-01 07:10 | 2007-03-02 08:40 | 1899-12-31 01:30 | melt with snow and rain | 8185.942 | 32226.6496 | 43438047.9 | 781.8849 | 26062.8287 | 26844.7136 | OUT-S60 | 789.626 | 3108.6221 | 406913.1345 | 7.3244 | 1912.4917 | 1919.8162 | CG-S60 | 2007-03-01 07:17 | 2007-03-01 15:36 | 43438047.9 | 781.8849 | 26062.8287 | 26844.7136 | OUT | S60 | 406913.1345 | 7.3244 | 1912.4917 | 1919.8162 | CG | S60 | 43844961.0345 | 789.2093 | 27975.3205 | 28764.5298
[12 empty] | 2007-04-11 06:30 | 2007-04-12 04:30 | 7 | S61 | 2007-04-11 12:30 | 2007-04-12 06:15 | 0.73958 | snow, rain | 5504.2 | 21669.0913 | 16636998.8805 | 299.466 | 3660.1398 | 3959.6057 | OUT-S61 | 556.052 | 2189.0813 | 707071.7445 | 12.7273 | 1343.4363 | 1356.1636 | CG-S61 | 2007-04-11 12:23 | 2007-04-12 02:37 | 16636998.8805 | 299.466 | 3660.1398 | 3959.6057 | OUT | S61 | 707071.7445 | 12.7273 | 1343.4363 | 1356.1636 | CG | S61 | 17344070.625 | 312.1933 | 5003.5761 | 5315.7693
1997-12-10 06:35 | 1997-12-10 20:55 | 99800489 | OUT-S05 | [11 empty] | S62 | 2007-09-25 16:45 | 2007-09-26 04:25 | 0.48611 | Rain | 0 | 0 | 3511289.4 | 63.2032 | 63.2032 | 126.4064 | OUT-S62 | 0 | 0 | 217756.5765 | 3.9196 | 3.9196 | 7.8392 | CG-S62 |  |  | 3511289.4 | 63.2032 | 63.2032 | 126.4064 | OUT | S62 | 217756.5765 | 3.9196 | 3.9196 | 7.8392 | CG | S62 | 3729045.9765 | 67.1228 | 67.1228 | 134.2457
1998-01-04 06:05 | 1998-01-04 12:30 | 99800511 | OUT-S06 | [8 empty] | 2007-12-01 11:00 | 2007-12-01 23:00 | 3 | S63 | 2007-12-01 13:05 | 2007-12-03 05:35 | 1899-12-31 16:30 | snow, FR | 2399.5964 | 9446.7996 | 19227141.15 | 653.7228 | 6344.9566 | 6998.6794 | OUT-S63 | 13.86 | 54.5644 | 481386.45 | 8.665 | 245.5071 | 254.172 | CG-S63 | 2007-12-01 20:08 | 2007-12-03 05:41 | 19227141.15 | 653.7228 | 6344.9566 | 6998.6794 | OUT | S63 | 481386.45 | 8.665 | 245.5071 | 254.172 | CG | S63 | 19708527.6 | 662.3878 | 6590.4637 | 7252.8514
1998-01-08 08:25 | 1998-01-08 19:40 | 99800571 | OUT-S07 | [8 empty] | 2007-12-11 04:30 | 2007-12-11 17:30 | 3 | S64 | 2007-12-11 06:20 | 2007-12-12 04:30 | 0.92361 | FR, S, I, R | 10972.9963 | 43198.8044 | 2860001.85 | 7150.0046 | 18018.0117 | 25168.0163 | OUT-S64 | 3949.634 | 15549.0316 | 27184.176 | 0 | 652.4202 | 652.4202 | CG-S64 | 2007-12-11 10:06 | 2007-12-12 04:32 | 2860001.85 | 7150.0046 | 18018.0117 | 25168.0163 | OUT | S64 | 27184.176 | 0 | 652.4202 | 652.4202 | CG | S64 | 2887186.026 | 7150.0046 | 18670.4319 | 25820.4365
1998-03-03 06:10 | 1998-03-03 09:55 | 99801649 | OUT-S08 | [11 empty] | S65 | 2008-01-05 17:45 | 2008-01-09 03:55 | 1900-01-02 10:10 | melt with rain | 153.4905 | 604.2657 | 155402872.8 | 2797.2517 | 11344.4097 | 14141.6614 | OUT-S65 | 296.6 | 1167.6633 | 2721249.285 | 48.9825 | 2122.5744 | 2171.5569 | CG-S65 | 2008-01-05 17:50 | 2008-01-09 06:05 | 155402872.8 | 2797.2517 | 11344.4097 | 14141.6614 | OUT | S65 | 2721249.285 | 48.9825 | 2122.5744 | 2171.5569 | CG | S65 | 158124122.085 | 2846.2342 | 13466.9842 | 16313.2184
1998-07-20 19:50 | 1998-07-21 03:45 | 99805669 | OUT-S09 | [8 empty] | 2008-02-17 01:30 | 2008-02-17 13:00 | T | S66 | 2008-02-17 03:25 | 2008-02-17 15:35 | 0.50694 | FR, rain | 2095.2368 | 8248.5879 | 35849132.1 | 645.2844 | 21867.9706 | 22513.255 | OUT-S66 | 132.369 | 521.114 | 2067130.05 | 37.2083 | 1922.4309 | 1959.6393 | CG-S66 | 2008-02-17 03:26 | 2008-02-18 05:49 | 35849132.1 | 645.2844 | 21867.9706 | 22513.255 | OUT | S66 | 2067130.05 | 37.2083 | 1922.4309 | 1959.6393 | CG | S66 | 37916262.15 | 682.4927 | 23790.4015 | 24472.8942
1998-12-20 20:50 | 1998-12-20 23:00 | 99900814 | OUT-S10 | [10 empty] | 12 | S67 | 2008-03-21 05:58 | 2008-03-22 10:22 | 1899-12-31 04:24 | Snowfall | [7 empty] | 308 | 1212.5432 | 63996.081 | 1.1519 | 70.3957 | 71.5476 | CG-S67 | 2008-03-21 05:58 | 2008-03-22 10:22 | [6 empty] | 63996.081 | 1.1519 | 70.3957 | 71.5476 | CG | S67 | 63996.081 | 1.1519 | 70.3957 | 71.5476
1998-12-29 06:02 | 1998-12-29 11:49 | 99900955 | OUT-S11 | [11 empty] | S68 | 2008-03-25 06:45 | 2008-03-25 22:30 | 0.65625 | melt with rain and snow | 650 | 2558.9385 | 81196225.0052 | 1461.5321 | 3242.6845 | 4704.2166 | OUT-S68 | 10.56 | 41.5729 | 996753.12 | 17.9416 | 169.448 | 187.3896 | CG-S68 | 2008-03-25 06:51 | 2008-03-27 06:05 | 30837049.65 | 555.0669 | 2251.1046 | 2806.1715 | OUT | S68 | 996753.12 | 17.9416 | 169.448 | 187.3896 | CG | S68 | 31833802.77 | 573.0084 | 2420.5527 | 2993.5611
1999-01-11 06:50 | 1999-01-11 22:55 | 99901034 | OUT-S12 | [11 empty] | S69 | 2008-06-29 01:43 | 2008-06-29 08:03 | 0.26389 | Rain | [7 empty] | 0 | 0 | 368119.05 | 6.6261 | 6.6261 | 13.2523 | CG-S69 |  |  | 29305108.065 | 527.4919 | 527.4919 | 1054.9839 | OUT | 68C | [6 empty] | 29305108.065 | 527.4919 | 527.4919 | 1054.9839
1999-01-17 13:10 | 1999-01-17 21:35 | 99901035 | OUT-S13 | [11 empty] | S70 | 2008-10-05 15:03 | 2008-10-05 18:01 | 0.12361 | Rain | [7 empty] | 0 | 0 | 164237.73 | 2.9563 | 2.9563 | 5.9126 | CG-S70 |  |  | 13157424.3525 | 236.8336 | 236.8336 | 473.6673 | OUT | 68D | [6 empty] | 13157424.3525 | 236.8336 | 236.8336 | 473.6673
1999-03-13 15:05 | 1999-03-13 20:25 | 99903363 | OUT-S14 | [8 empty] | 2008-11-30 12:30 | 2008-12-01 14:00 | 4 | S71 | 2008-11-30 15:25 | 2008-12-01 12:10 | 0.86458 | Snowfall | 9396.3063 | 36991.6462 | 8817867.09 | 158.7216 | 6701.579 | 6860.3006 | OUT-S71 | 1088.865 | 4286.6747 | 644208.3375 | 11.5958 | 773.05 | 784.6458 | CG-S71 | 2008-11-30 15:32 | 2008-12-01 12:19 | [6 empty] | 368119.05 | 6.6261 | 6.6261 | 13.2523 | CG | S69 | 368119.05 | 6.6261 | 6.6261 | 13.2523
1999-03-15 14:40 | 1999-03-16 20:45 | 99902206 | OUT-S15 | [8 empty] | 2008-12-08 13:30 | 2008-12-09 23:00 | 4 | S72 | 2008-12-08 15:45 | 2008-12-09 18:25 | 1899-12-31 02:40 | snow, some lt FR and rain | 11216 | 44155.4682 | 6132587.0005 | 122.6517 | 4788.5728 | 4911.2245 | OUT-S72 | 3900.7642 | 15356.6396 | 157441.686 | 3.1488 | 393.6042 | 396.753 | CG-S72 | 2008-12-08 15:45 | 2008-12-09 22:14 | [6 empty] | 164237.73 | 2.9563 | 2.9563 | 5.9126 | CG | S70 | 164237.73 | 2.9563 | 2.9563 | 5.9126
1999-09-27 05:15 | 1999-09-27 10:05 | 99907823 | OUT-S16 |  |  |  |  | OUT |  |  |  | 2009-01-09 05:00 | 2009-01-09 18:00 | 3 | S73 | 2009-01-09 06:10 | 2009-01-09 16:25 | 0.42708 | Snowfall | 8124.4725 | 31984.6547 | 1154194.806 | 23.0839 | 207.7551 | 230.839 | OUT-S73 | 1254.32 | 4938.0427 | 11326.74 | 0.22653 | 16.9901 | 17.2166 | CG-S73 | 2009-01-09 05:59 | 2009-01-09 16:58 | 8817867.09 | 158.7216 | 6701.579 | 6860.3006 | OUT | S71 | 644208.3375 | 11.5958 | 773.05 | 784.6458 | CG | S71 | 9462075.4275 | 170.3174 | 7474.629 | 7644.9464
2000-01-03 15:45 | 2000-01-04 11:10 | 00001557 | OUT-S17 |  |  |  |  | OUT |  |  |  | 2009-02-27 | 2009-02-27 06:00 | T | S74 | 2009-02-27 06:20 | 2009-02-27 14:45 | 0.35069 | FR, then snow | 4609.016 | 18144.9055 | 7050329.313 | 141.0066 | 5710.7667 | 5851.7733 | OUT-S74 | 328.2048 | 1292.086 | 87782.235 | 1.7556 | 42.1355 | 43.8911 | CG-S74 | 2009-02-27 06:29 | 2009-02-27 12:50 | 4008250.1175 | 80.165 | 3407.0126 | 3487.1776 | OUT | S72ac | 157441.686 | 3.1488 | 393.6042 | 396.753 | CG | S72 | 4165691.8035 | 83.3138 | 3800.6168 | 3883.9307
2000-01-19 16:00 | 2000-01-19 23:50 | 00001631 | OUT-S18 |  |  |  |  | OUT |  |  |  | 2009-03-28 17:30 | 2009-03-29 12:30 | 5 | S75 | 2009-03-28 19:00 | 2009-03-29 17:25 | 0.93403 | snow, fFR | 8185.9099 | 32226.5232 | 8623330.3305 | 172.4666 | 25869.991 | 26042.4576 | OUT-S75 | na | na | 144415.935 | 2.8883 | 375.4814 | 378.3697 | CG-S75 | 2009-03-28 19:06 | 2009-03-29 15:52 | 1916201.2395 | 38.324 | 1226.3688 | 1264.6928 | OUT | S72d | [6 empty] | 1916201.2395 | 38.324 | 1226.3688 | 1264.6928
2000-02-13 06:25 | 2000-02-13 21:10 | 00002277 | OUT-S19 |  |  |  |  | OUT | [6 empty] | S76 | 2009-04-21 07:20 | 2009-04-21 12:55 | 0.23264 | rain, some snow | na | na | 5104395.381 | 102.0879 | 204.1758 | 306.2637 | OUT-S76 | na | na | 95144.616 | 1.9029 | 1.9029 | 3.8058 | CG-S76 | 2009-04-21 07:22 | 2009-04-21 12:37 | 1154194.806 | 23.0839 | 207.7551 | 230.839 | OUT | S73 | 11326.74 | 0.22653 | 16.9901 | 17.2166 | CG | S73 | 1165521.546 | 23.3104 | 224.7452 | 248.0556
2000-02-22 11:25 | 2000-02-24 14:00 | 00002279 | OUT-S20 |  |  |  |  | OUT | [6 empty] | S77 | 2009-07-15 04:40 | 2009-07-15 12:30 | 0.32639 | Rain | 0 | 0 | 8961716.688 | 179.2343 | 179.2343 | 358.4687 | OUT-S77 | 0 | 0 | 338103.189 | 6.7621 | 6.7621 | 13.5241 | CG-S77 |  |  | 7050329.313 | 141.0066 | 5710.7667 | 5851.7733 | OUT | S74 | 87782.235 | 1.7556 | 42.1355 | 43.8911 | CG | S74 | 7138111.548 | 142.7622 | 5752.9022 | 5895.6644
2000-02-24 19:25 | 2000-02-27 14:00 | 00002846 | OUT-S21 |  |  |  |  | OUT |  |  |  | 2009-12-08 04:30 | 2009-12-09 17:00 | 3 | S78 | 2009-12-08 09:00 | 2009-12-09 05:23 | 0.84931 | snow, rain | na | na | 21917241.9 | 438.3448 | 21259.7246 | 21698.0695 | OUT-S78 | 2122.91 | 8357.5325 | 240693.225 | 4.8139 | 649.8717 | 654.6856 | CG-S78 | 2009-12-08 09:37 | 2009-12-09 01:43 | 8623330.3305 | 172.4666 | 25869.991 | 26042.4576 | OUT | S75 | 144415.935 | 2.8883 | 375.4814 | 378.3697 | CG | S75 | 8767746.2655 | 175.3549 | 26245.4724 | 26420.8273
2000-04-07 12:35 | 2000-04-08 03:40 | 00002420 | OUT-S22 |  |  |  |  | OUT | [6 empty] | S79 | 2010-01-23 14:40 | 2010-01-25 02:05 | 1899-12-31 11:25 | melt with some rain | 55.2816 | 217.6342 | 61136079.15 | 1222.7216 | 7947.6903 | 9170.4119 | OUT-S79 | 55.44 | 218.2578 | 2520199.65 | 50.404 | 3528.2795 | 3578.6835 | CG-S79 | 2010-01-23 14:29 | 2010-01-25 07:03 | 5104395.381 | 102.0879 | 204.1758 | 306.2637 | OUT | S76 | 95144.616 | 1.9029 | 1.9029 | 3.8058 | CG | S76 | 5199539.997 | 103.9908 | 206.0787 | 310.0695
2000-09-22 12:30 | 2000-09-22 21:45 | 00008266 | OUT-S23 |  |  |  |  | OUT |  |  |  | 2010-02-08 19:00 | 2010-02-09 04:30 | 8 | S80 | 2010-02-09 04:05 | 2010-02-10 11:05 | 1899-12-31 07:00 | Snowfall | 12922.3488 | 50873.0708 | 2548516.5 | 50.9703 | 1452.6544 | 1503.6247 | OUT-S80 | na | na | 39643.59 | 0.79287 | 55.501 | 56.2939 | CG-S80 | 2010-02-09 02:46 | 2010-02-10 09:23 | 8961716.688 | 179.2343 | 179.2343 | 358.4687 | OUT | S77 | 338103.189 | 6.7621 | 6.7621 | 13.5241 | CG | S77 | 9299819.877 | 185.9964 | 185.9964 | 371.9928
2000-12-11 07:20 | 2000-12-11 21:35 | 00100299 | OUT-S24 |  |  |  |  | OUT | [6 empty] | S81 | 2010-03-09 16:20 | 2010-03-11 04:30 | 1899-12-31 12:10 | melt with rain | 52.8 | 207.8645 | 27835463.55 | 556.7093 | 2783.5464 | 3340.2556 | OUT-S81 | 4.4 | 17.322 | 651287.55 | 13.0258 | 267.0279 | 280.0536 | CG-S81 | 2010-03-09 15:32 | 2010-03-11 06:18 | 21917241.9 | 438.3448 | 21259.7246 | 21698.0695 | OUT | S78 | 240693.225 | 4.8139 | 649.8717 | 654.6856 | CG | S78 | 22157935.125 | 443.1587 | 21909.5964 | 22352.7551
2000-12-16 06:20 | 2000-12-16 10:55 | 00100306 | OUT-S25 |  |  |  |  | OUT |  |  |  | 2010-04-07 13:00 | 2010-04-08 07:00 |  | S82 | 2010-04-08 05:20 | 2010-04-08 12:45 | 0.30903 | rain, turning to snow | na | na | 6286340.7 | 125.7268 | 364.6078 | 490.3346 | OUT-S82 | na | na | 31148.535 | 0.62297 | 5.2953 | 5.9182 | CG-S82 | 2010-04-08 05:24 | 2010-04-08 12:49 | 61136079.15 | 1222.7216 | 7947.6903 | 9170.4119 | OUT | S79 | 2520199.65 | 50.404 | 3528.2795 | 3578.6835 | CG | S79 | 63656278.8 | 1273.1256 | 11475.9698 | 12749.0954
2001-01-14 06:40 | 2001-01-14 16:35 | 00100452 | OUT-S26 |  |  |  |  | OUT | [6 empty] | S83 | 2010-09-01 03:30 | 2010-09-01 04:35 | 0.045139 |  | 0 | 0 | 6711093.45 | 134.2219 | 134.2219 | 268.4437 | OUT-S83 | 0 | 0 | 424752.75 | 8.4951 | 8.4951 | 16.9901 | CG-S83 |  |  | 2548516.5 | 50.9703 | 1452.6544 | 1503.6247 | OUT | S80 | 39643.59 | 0.79287 | 55.501 | 56.2939 | CG | S80 | 2588160.09 | 51.7632 | 1508.1554 | 1559.9186
2001-01-29 06:35 | 2001-01-29 13:45 | 00101055 | OUT-S27 |  |  |  |  | OUT | [6 empty] | S84 | 2010-10-26 07:00 | 2010-10-26 12:30 | 0.22917 |  | 0 | 0 | 26617839 | 532.3568 | 532.3568 | 1064.7136 | OUT-S84 | 0 | 0 | 79287.18 | 1.5857 | 1.5857 | 3.1715 | CG-S84 | 2011-02-16 14:14 | 2011-02-18 04:55 | 27835463.55 | 556.7093 | 2783.5464 | 3340.2556 | OUT | S81 | 651287.55 | 13.0258 | 267.0279 | 280.0536 | CG | S81 | 28486751.1 | 569.735 | 3050.5743 | 3620.3093
2001-02-24 06:15 | 2001-02-24 12:40 | 00101056 | OUT-S28 |  |  |  |  | OUT | [6 empty] | S85 | 2010-12-20 17:50 | 2010-12-21 12:55 | 0.79514 |  |  |  | 991089.75 | 19.8218 | 118.9308 | 138.7526 | OUT-S85 | [6 empty] | - |  |  | 6286340.7 | 125.7268 | 364.6078 | 490.3346 | OUT | S82 | 31148.535 | 0.62297 | 5.2953 | 5.9182 | CG | S82 | 6317489.235 | 126.3498 | 369.903 | 496.2528
2001-03-20 09:50 | 2001-03-25 02:30 | 00101160 | OUT-S29 |  |  |  |  | OUT | [6 empty] | S86 | 2011-01-31 09:35 | 2011-02-02 13:20 | 1900-01-01 03:45 |  |  |  | 2010496.35 | 40.2099 | 5629.3898 | 5669.5997 | OUT-S86 | [6 empty] | - |  |  | 6711093.45 | 134.2219 | 134.2219 | 268.4437 | OUT | S83 | 424752.75 | 8.4951 | 8.4951 | 16.9901 | CG | S83 | 7135846.2 | 142.7169 | 142.7169 | 285.4338
2001-10-24 00:47 | 2001-10-24 02:20 | 00200338 | OUT-S30 |  |  |  |  | OUT | [6 empty] | S87 | 2011-02-20 09:45 | 2011-02-22 09:10 | 1899-12-31 23:25 |  |  |  | 12600998.25 | 252.02 | 37802.9947 | 38055.0147 | OUT-S87 | [6 empty] | - |  |  | 26617839 | 532.3568 | 532.3568 | 1064.7136 | OUT | S84 | 79287.18 | 1.5857 | 1.5857 | 3.1715 | CG | S84 | 26697126.18 | 533.9425 | 533.9425 | 1067.885
2002-01-14 08:40 | 2002-01-14 14:30 | 00200912 | OUT-S31 |  |  |  |  | OUT | [6 empty] | S88 | 2011-04-19 18:45 | 2011-04-20 08:50 | 0.58681 |  |  |  | 50630527.8 | 1012.6106 | 2126.4822 | 3139.0927 | OUT-S88 |  |  | 269010.075 | 5.3802 | 5.3802 | 10.7604 | CG-S88 |  |  | 991089.75 | 19.8218 | 118.9308 | 138.7526 | OUT | S85 | [6 empty] | 991089.75 | 19.8218 | 118.9308 | 138.7526
2002-01-16 14:00 | 2002-01-17 04:40 | 00200966 | OUT-S32 |  |  |  |  | OUT | [6 empty] | S89 | 2011-08-30 23:40 | 2011-08-31 10:15 | 0.44097 |  |  |  | 679604.4 | 13.5921 | 13.5921 | 27.1842 | OUT-S89 |  |  | 566.337 | 0.052103 | 0.011327 | 0.06343 | CG-S89 |  |  | 2010496.35 | 40.2099 | 5629.3898 | 5669.5997 | OUT | S86 | [6 empty] | 2010496.35 | 40.2099 | 5629.3898 | 5669.5997
2002-01-31 05:30 | 2002-02-01 12:50 | 00200967 | OUT-S33 |  |  |  |  | OUT | [6 empty] | S90 | 2011-12-20 17:40 | 2011-12-21 07:35 | 0.57986 |  |  |  | 971267.955 | 19.4254 | 103.9257 | 123.351 | OUT-S90 |  |  | 42815.0772 | 0.8563 | 9.4193 | 10.2756 | CG-S90 |  |  | 12600998.25 | 252.02 | 37802.9947 | 38055.0147 | OUT | S87 | [6 empty] | 12600998.25 | 252.02 | 37802.9947 | 38055.0147
2002-02-21 05:20 | 2002-02-21 12:50 | 00201101 | OUT-S34 |  |  |  |  | OUT | [6 empty] | S91 | 2012-01-12 11:25 | 2012-01-13 09:45 | 0.93056 |  |  |  | 1732991.22 | 34.6598 | 398.588 | 433.2478 | OUT-S91 | [6 empty] | - |  |  | 50630527.8 | 1012.6106 | 2126.4822 | 3139.0927 | OUT | S88 | 269010.075 | 5.3802 | 5.3802 | 10.7604 | CG | S88 | 50899537.875 | 1017.9908 | 2131.8624 | 3149.8531
2002-03-01 21:45 | 2002-03-02 23:25 | 00201105 | OUT-S35 |  |  |  |  | OUT | [6 empty] | S92 | 2012-01-17 06:30 | 2012-01-17 16:10 | 0.40278 |  |  |  | 1540436.64 | 30.8087 | 862.6445 | 893.4533 | OUT-S92 | [6 empty] | - |  |  | 679604.4 | 13.5921 | 13.5921 | 27.1842 | OUT | S89 | 566.337 | 0.052103 | 0.011327 | 0.06343 | CG | S89 | 680170.737 | 13.6442 | 13.6034 | 27.2476
2002-10-02 02:35 | 2002-10-02 10:50 | 00300130 | OUT-S36 |  |  |  |  | OUT | [6 empty] | S93 | 2012-01-22 16:25 | 2012-01-24 09:55 | 1899-12-31 17:30 |  |  |  | 31460020.35 | 629.2004 | 12584.0081 | 13213.2085 | OUT-S93 |  |  | 247092.8331 | 4.9419 | 153.1976 | 158.1394 | CG-S93 |  |  | 971267.955 | 19.4254 | 19.4254 | 38.8507 | OUT | S90 | 42815.0772 | 0.8563 | 9.4193 | 10.2756 | CG | S90 | 1014083.0322 | 20.2817 | 28.8447 | 49.1263
2003-01-31 08:05 | 2003-01-31 17:40 | 00300702 | OUT-S37 |  |  |  |  | OUT | [6 empty] | S94 | 2012-03-02 15:10 | 2012-03-04 06:40 | 1899-12-31 15:30 |  |  |  | 19793478.15 | 395.8696 | 1444.9239 | 1840.7935 | OUT-S94 |  |  | 59691.9198 | 1.1938 | 16.1168 | 17.3107 | CG-S94 |  |  | 1732991.22 | 34.6598 | 398.588 | 433.2478 | OUT | S91 | [6 empty] | 1732991.22 | 34.6598 | 398.588 | 433.2478
2003-03-04 16:20 | 2003-03-08 11:55 | 00300930 | OUT-S38 |  |  |  |  | OUT | [6 empty] | S95 | 2012-07-18 20:50 | 2012-07-19 03:05 | 0.26042 |  |  |  | 12062978.1 | 241.2596 | 241.2596 | 482.5191 | OUT-S95 |  |  | 200370.0306 | 4.0074 | 4.0074 | 8.0148 | CG-S95 |  |  | 1540436.64 | 30.8087 | 862.6445 | 893.4533 | OUT | S92 | [6 empty] | 1540436.64 | 30.8087 | 862.6445 | 893.4533
2003-03-14 13:40 | 2003-03-16 19:10 | 00300931 | OUT-S39 | [11 empty] | S96 | 2012-12-20 16:50 | 2012-12-21 11:10 | 0.76389 | [6 empty] | 0 | OUT-S96 |  |  | 0 |  |  |  | CG-S96 |  |  | 31460020.35 | 629.2004 | 12584.0081 | 13213.2085 | OUT | S93 | 247092.8331 | 4.9419 | 153.1976 | 158.1394 | CG | S93 | 31707113.1831 | 634.1423 | 12737.2057 | 13371.348
2003-04-04 16:35 | 2003-04-05 01:55 | 00301343 | OUT-S40 | [11 empty] | S97 | 2013-01-12 22:45 | 2013-01-13 10:50 | 0.50347 | [6 empty] | 0 | OUT-S97 | [6 empty] | - |  |  | 19793478.15 | 395.8696 | 1444.9239 | 1840.7935 | OUT | S94 | 59691.9198 | 1.1938 | 16.1168 | 17.3107 | CG | S94 | 19853170.0698 | 397.0634 | 1461.0407 | 1858.1041
2004-01-04 16:15 | 2004-01-05 04:15 | 00400577 | OUT-S41 | [11 empty] | S98 | 2013-01-27 12:30 | 2013-01-28 05:40 | 0.71528 | [6 empty] | 0 | OUT-S98 |  |  | 0 |  |  |  | CG-S98 |  |  | 12062978.1 | 241.2596 | 241.2596 | 482.5191 | OUT | S95 | 200370.0306 | 4.0074 | 4.0074 | 8.0148 | CG | S95 | 12263348.1306 | 245.267 | 245.267 | 490.5339
2004-01-17 05:40 | 2004-01-18 05:00 | 00400705 | OUT-S42 | [11 empty] | S99 | 2013-01-30 11:20 | 2013-01-30 21:15 | 0.41319 | [6 empty] | 0 | OUT-S99 |  |  | 0 |  |  |  | CG-S99 | [6 empty] | OUT | S96 | 0 |  |  |  | CG | S96 | 0 | 0 | 0 | 0
2004-02-19 18:05 | 2004-02-22 08:10 | 00400835 | OUT-S43 | [11 empty] | S100 | 2013-02-07 07:35 | 2013-02-08 08:45 | 1899-12-31 01:10 | [6 empty] | 0 | OUT-S100 |  |  | 0 |  |  |  | CG-S100 | [6 empty] | OUT | S97 | [6 empty] | 0 | 0 | 0 | 0
2005-01-01 16:55 | 2005-01-02 00:05 | 00501333 | OUT-S44 | [11 empty] | S101 | 2013-03-09 09:40 | 2013-03-11 06:15 | 1899-12-31 20:35 | [6 empty] | 0 | OUT-S101 |  |  | 0 |  |  |  | CG-S101 | [6 empty] | OUT | S98 | 0 |  |  |  | CG | S98 | 0 | 0 | 0 | 0
2005-01-03 13:30 | 2005-01-04 00:05 | 00500773 | OUT-S45 | [11 empty] | S102 | 2013-04-14 06:45 | 2013-04-14 12:10 | 0.22569 | [6 empty] | 0 | OUT-S102 |  |  | 0 |  |  |  | CG-S102 | [6 empty] | OUT | S99 | 0 |  |  |  | CG | S99 | 0 | 0 | 0 | 0
2005-01-04 22:45 | 2005-01-06 10:10 | 00500772 | OUT-S46 | [21 empty] | 0 | [14 empty] | OUT | S100 | 0 |  |  |  | CG | S100 | 0 | 0 | 0 | 0
2005-01-11 22:35 | 2005-01-13 08:00 | 00500908 | OUT-S47 | [21 empty] | 0 | [14 empty] | OUT | S101 | 0 |  |  |  | CG | S101 | 0 | 0 | 0 | 0
2005-02-19 23:35 | 2005-02-21 00:10 | 00501100 | OUT-S48 | [18 empty] | 30837049.65 | 555.0669 | 2251.1046 | 2806.1715 | OUT-S68ab | [13 empty] | OUT | S102 | 0 |  |  |  | CG | S102 | 0 | 0 | 0 | 0
2005-03-17 16:20 | 2005-03-18 10:45 | 00501346 | OUT-S49 | [18 empty] | 29305108.065 | 527.4919 | 527.4919 | 1054.9839 | OUT-S68c
2005-03-18 11:55 | 2005-03-19 20:15 | 00501345 | OUT-S50 | [18 empty] | 13157424.3525 | 236.8336 | 236.8336 | 473.6673 | OUT-S68d
2006-01-20 16:25 | 2006-01-21 05:40 | 00600469 | OUT-S51 | [19 empty] | 1319.3925 | 3015.4302 | 4334.8227
2006-02-11 17:05 | 2006-02-11 23:00 | 00600468 | OUT-S52 | [18 empty] | 32384590.4213 | 582.9226 | 2364.0751 | 2946.9977
2006-03-05 15:55 | 2006-03-06 13:05 | 00600823 | OUT-S54 | [18 empty] | 33384505.9671 | 600.9211 | 600.9211 | 1201.8422
2006-03-07 13:25 | 2006-03-09 09:25 | 00600668 | OUT-S55 | [18 empty] | 15427128.6167 | 277.6883 | 277.6883 | 555.3766
2006-12-01 03:30 | 2006-12-01 21:40 | 00700484 | OUT-S56 | [18 empty] | 81196225.0052 | 1461.5321 | 3242.6845 | 4704.2166 | OUT-S68
2007-01-14 21:10 | 2007-01-15 12:25 | 00700745 | OUT-S57
2007-01-21 08:20 | 2007-01-22 06:35 | 00700774 | OUT-S58
2007-02-23 23:40 | 2007-02-26 10:10 | 00701561 | OUT-S59 | [18 empty] | 4008250.1175 | 80.165 | 3407.0126 | 3487.1776 | OUT-S72ac
2007-03-01 07:10 | 2007-03-02 08:40 | 00701562 | OUT-S60 | [18 empty] | 1916201.2395 | 38.324 | 1226.3688 | 1264.6928 | OUT-S72d
2007-04-11 12:30 | 2007-04-12 06:15 | 00701572 | OUT-S61 | [19 empty] | 118.489 | 4633.3814 | 4751.8704
2007-09-25 16:45 | 2007-09-26 04:25 | 00705931 | OUT-S62 | [18 empty] | 4112938.6446 | 82.2588 | 3495.9978 | 3578.2566
2007-12-01 13:05 | 2007-12-03 05:35 | 00800296 | OUT-S63 | [18 empty] | 2019648.3559 | 40.393 | 1292.5749 | 1332.9679
2007-12-11 06:20 | 2007-12-12 04:30 | 00800337 | OUT-S64 | [18 empty] | 6132587.0005 | 122.6517 | 4788.5728 | 4911.2245 | OUT-S72
2008-01-05 17:45 | 2008-01-09 03:55 | 00800460 | OUT-S65
2008-02-17 03:25 | 2008-02-17 15:35 | 00803500 | OUT-S66
2008-03-25 06:45 | 2008-03-25 22:30 | 00801072 | OUT-S68ab
2008-03-25 23:45 | 2008-03-26 17:35 | 00801074 | OUT-S68c
2008-03-26 19:55 | 2008-03-27 05:35 | 00801073 | OUT-S68d
2008-11-30 15:25 | 2008-12-01 12:10 | 00900238 | OUT-S71
2008-12-08 15:45 | 2008-12-09 18:25 | 00900270 | OUT-S72ac
2008-12-09 19:35 | 2008-12-10 08:00 | 00900273 | OUT-S72d
2009-01-09 06:10 | 2009-01-09 16:25 | 00900532 | OUT-S73
2009-02-27 06:20 | 2009-02-27 14:45 | 00900879 | OUT-S74
2009-03-28 19:00 | 2009-03-29 17:25 | 00901429 | OUT-S75
2009-04-21 07:20 | 2009-04-21 12:55 | 00901933 | OUT-S76
2009-07-15 04:40 | 2009-07-15 12:30 | 00903772 | OUT-S77
2009-12-08 09:00 | 2009-12-09 05:23 | 01000304 | OUT-S78
2010-01-23 14:40 | 2010-01-25 02:05 | 01000418 | OUT-S79
2010-02-09 04:05 | 2010-02-10 11:05 | 01000484 | OUT-S80
2010-03-09 16:20 | 2010-03-11 04:30 | 01000876 | OUT-S81
2010-04-08 05:20 | 2010-04-08 12:45 | 01001021 | OUT-S82
2010-09-01 03:30 | 2010-09-01 04:35 | 01003629 | OUT-S83
2010-10-26 07:00 | 2010-10-26 12:30 | 01100074 | OUT-S84
2010-12-20 17:50 | 2010-12-21 12:55 | 01100160 | OUT-S85
2011-01-31 09:35 | 2011-02-02 13:20 | 01100299 | OUT-S86
2011-02-20 09:45 | 2011-02-22 09:10 | 01100348 | OUT-S87
2011-04-19 18:45 | 2011-04-20 08:50 | 01100723 | OUT-S88
2011-08-30 23:40 | 2011-08-31 10:15 | 01103213 | OUT-S89
2011-12-20 17:40 | 2011-12-21 07:35 | 01200341 | OUT-S90
2012-01-12 11:25 | 2012-01-13 09:45 | 01200388 | OUT-S91
2012-01-17 06:30 | 2012-01-17 16:10 | 01200385 | OUT-S92
2012-01-22 16:25 | 2012-01-24 09:55 | 01200446 | OUT-S93
2012-03-02 15:10 | 2012-03-04 06:40 | 01200602 | OUT-S94
2012-07-18 20:50 | 2012-07-19 03:05 | 01201613 | OUT-S95
2012-12-20 16:50 | 2012-12-21 11:10 | 01300449 | OUT-S96
2013-01-12 22:45 | 2013-01-13 10:50 | 01300535 | OUT-S97
2013-01-27 12:30 | 2013-01-28 05:40 | 01300525 | OUT-S98
2013-01-30 11:20 | 2013-01-30 21:15 | 01301033 | OUT-S99
2013-02-07 07:35 | 2013-02-08 08:45 | 01300658 | OUT-S100
2013-03-09 09:40 | 2013-03-11 06:15 | 01301017 | OUT-S101
2013-04-14 06:45 | 2013-04-14 12:10 | 01301279 | OUT-S102
1997-12-10 07:25 | 1997-12-10 20:45 | 99800491 | CG-S05
1998-01-04 06:10 | 1998-01-04 12:00 | 99800510 | CG-S06
1998-01-08 09:45 |  | 99800569 | CG-S07
1998-03-03 08:55 | 1998-03-03 10:15 | 99801646 | CG-S08
1998-07-20 19:06 | 1998-07-20 20:04 | 99805670 | CG-S09
1998-12-20 22:30 |  | 99900815 | CG-S10
1998-12-29 06:10 | 1998-12-29 12:19 | 99900957 | CG-S11
1999-01-11 07:08 | 1999-01-11 22:50 | 99901037 | CG-S12
1999-01-17 13:30 | 1999-01-17 18:45 | 99901038 | CG-S13
1999-03-13 15:03 | 1999-03-13 16:16 | 99903364 | CG-S14
1999-03-15 14:47 | 1999-03-17 08:08 | 99902208 | CG-S15
2000-01-03 15:38 | 2000-01-04 10:32 | 00001559 | CG-S17
2000-02-22 11:27 | 2000-02-24 10:25 | 00002282 | CG-S20
2000-04-07 12:37 | 2000-04-08 00:36 | 00002422 | CG-S22
2000-09-22 12:36 | 2000-09-22 21:06 | 00008267 | CG-S23
2000-12-16 06:18 | 2000-12-16 16:44 | 00100307 | CG-S25
2001-01-14 06:45 | 2001-01-14 12:37 | 00100453 | CG-S26
2001-01-29 06:45 | 2001-01-29 13:55 | 00101057 | CG-S27
2001-02-24 06:19 | 2001-02-24 13:27 | 00101058 | CG-S28
2001-03-20 11:23 | 2001-03-26 13:16 | 00101161 | CG-S29
2001-10-24 00:36 | 2001-10-24 01:47 | 00200339 | CG-S30
2002-01-14 05:54 | 2002-01-14 13:52 | 00200913 | CG-S31
2002-01-16 14:05 | 2002-01-17 03:51 | 00200968 | CG-S32
2002-01-31 05:35 | 2002-02-01 12:30 | 00200969 | CG-S33
2002-02-21 05:26 | 2002-02-21 12:59 | 00201102 | CG-S34
2002-03-01 21:47 | 2002-03-03 05:10 | 00201106 | CG-S35
2002-10-02 01:28 | 2002-10-02 06:56 | 00300131 | CG-S36
2003-01-31 07:54 | 2003-01-31 17:34 | 00300703 | CG-S37
2003-03-04 16:26 | 2003-03-07 18:42 | 00300934 | CG-S38
2003-03-14 13:20 | 2003-03-16 12:07 | 00300935 | CG-S39
2003-04-04 16:40 | 2003-04-05 01:33 | 00301344 | CG-S40
2004-01-04 16:51 | 2004-01-04 23:09 | 00400578 | CG-S41
2004-01-17 08:58 | 2004-01-17 20:02 | 00400706 | CG-S42
2004-02-20 14:16 | 2004-02-22 04:41 | 00401928 | CG-S43
2005-01-01 16:58 | 2005-01-02 00:21 | 00500776 | CG-S44
2005-01-03 13:12 | 2005-01-03 18:58 | 00500775 | CG-S45
2005-01-11 13:33 | 2005-01-13 08:25 | 00500907 | CG-S47
2005-02-20 10:24 | 2005-02-21 00:29 | 00501102 | CG-S48
2005-03-17 19:49 | 2005-03-18 13:00 | 00501344 | CG-S49
2005-03-18 16:29 | 2005-03-19 20:15 | 00501343 | CG-S50
2006-01-21 01:21 | 2006-01-21 03:52 | 00600467 | CG-S51
2006-02-16 05:29 | 2006-02-16 17:46 | 00600502 | CG-S53
2006-03-06 01:00 | 2006-03-06 14:15 | 00600824 | CG-S54
2006-03-07 13:28 | 2006-03-09 02:21 | 00600669 | CG-S55
2006-12-01 03:33 | 2006-12-01 22:11 | 00700485 | CG-S56
2007-01-14 21:15 | 2007-01-15 10:13 | 00700746 | CG-S57
2007-01-21 18:02 | 2007-01-22 06:19 | 00700773 | CG-S58
2007-02-23 23:48 | 2007-02-25 20:18 | 00701558 | CG-S59
2007-03-01 07:17 | 2007-03-01 15:36 | 00701565 | CG-S60
2007-04-11 12:23 | 2007-04-12 02:37 | 00701573 | CG-S61
2007-09-25 15:50 | 2007-09-25 23:17 | 00705930 | CG-S62
2007-12-01 20:08 | 2007-12-03 05:41 | 00800297 | CG-S63
2007-12-11 10:06 | 2007-12-12 04:32 | 00800338 | CG-S64
2008-01-05 17:50 | 2008-01-09 06:05 | 00800462 | CG-S65
2008-02-17 03:26 | 2008-02-18 05:49 | 00800930 | CG-S66
2008-03-21 05:58 | 2008-03-22 10:22 | 00801391 | CG-S67
2008-03-25 06:51 | 2008-03-27 06:05 | 00801075 | CG-S68
2008-06-29 01:43 | 2008-06-29 08:03 | 00802718 | CG-S69
2008-10-05 15:03 | 2008-10-05 18:01 | 00900005 | CG-S70
2008-11-30 15:32 | 2008-12-01 12:19 | 00900239 | CG-S71
2008-12-08 15:45 | 2008-12-09 22:14 | 00900271 | CG-S72
2009-01-09 05:59 | 2009-01-09 16:58 | 00900533 | CG-S73
2009-02-27 06:29 | 2009-02-27 12:50 | 00900880 | CG-S74
2009-03-28 19:06 | 2009-03-29 15:52 | 00901430 | CG-S75
2009-04-21 07:22 | 2009-04-21 12:37 | 00901934 | CG-S76
2009-07-15 04:19 | 2009-07-15 06:41 | 00903773 | CG-S77
2009-12-08 09:37 | 2009-12-09 01:43 | 01000305 | CG-S78
2010-01-23 14:29 | 2010-01-25 07:03 | 01000419 | CG-S79
2010-02-09 02:46 | 2010-02-10 09:23 | 01000485 | CG-S80
2010-03-09 15:32 | 2010-03-11 06:18 | 01000877 | CG-S81
2010-04-08 05:24 | 2010-04-08 12:49 | 01001022 | CG-S82
2010-09-01 03:15 | 2010-09-01 04:20 | 01003630 | CG-S83
2010-10-26 05:54 | 2010-10-26 07:01 | 01100075 | CG-S84
2011-02-16 14:14 | 2011-02-18 04:55 | 01100751 | CG-S84-P1
2011-04-19 18:50 | 2011-04-19 21:09 | 01100724 | CG-S88
2011-08-30 23:12 | 2011-08-30 23:21 | 01103214 | CG-S89
2011-12-30 08:15 | 2011-12-30 10:30 | 01200344 | CG-S90
2012-01-23 03:10 | 2012-01-23 12:53 | 01200447 | CG-S93
2012-03-02 14:59 | 2012-03-03 10:34 | 01200607 | CG-S94
2012-07-18 20:45 | 2012-07-19 01:27 | 01201614 | CG-S95
2012-12-20 16:52 | 2012-12-21 03:39 | 01300450 | CG-S96
2013-01-28 03:57 | 2013-01-28 10:03 | 01300526 | CG-S98
2013-01-30 13:17 | 2013-01-30 13:33 | 01300660 | CG-S99
2013-02-07 12:03 | 2013-02-07 12:16 | 01300659 | CG-S100
2013-03-10 03:52 | 2013-03-10 21:07 | 01301019 | CG-S101
2013-04-14 07:37 | 2013-04-14 08:35 | 01301277 | CG-S102
Formulas:
Duration (hours) = [OUT sample end]-[OUT sample start]
Note on AH42: Rutter, Troy D.: estimated from COD Value (was <18)
Note on Y45: Rutter, Troy D.: estimated based on cod
Note on AH45: Rutter, Troy D.: estimated from COD Value (was <18)
Note on AI45: Rutter, Troy D.:
Note on AH52: Rutter, Troy D.: estimated from COD Value (was <18)
Note on Q54: Rutter, Troy D.: not OUT samples. Times are from Cargo