## optics
STAID Station number | Sample start | Sample end | SAMPL Record number | SCMFL Field sample comment | P00060 Discharge, cubic feet per second | P00061 Discharge, instantaneous, cubic feet per second | P99904 Storm volume, thousands of cubic feet | P00300 Dissolved oxygen, water, unfiltered, milligrams per liter | P00403 pH, water, unfiltered, laboratory, standard units | P90095 Specific conductance, water, unfiltered, laboratory, microsiemens per centimeter at 25 degrees Celsius | P00095 Specific conductance, water, unfiltered, microsiemens per centimeter at 25 degrees Celsius | P00010 Temperature, water, degrees Celsius | P72000 Altitude of land surface, feet | P72008 Depth of well, feet below land surface datum | P81024 Drainage area, square miles | P82398 Sampling method, code | P00310 Biochemical oxygen demand, water, unfiltered, 5 days at 20 degrees Celsius, milligrams per liter | P00367 Chemical oxygen demand, low level, water, filtered, milligrams per liter | P00335 Chemical oxygen demand, low level, water, unfiltered, milligrams per liter | P91075 Ethylene glycol, water, unfiltered, recoverable, milligrams per liter | P91080 Propylene glycol, water, unfiltered, recoverable, milligrams per liter | P99915 1,3 propanediol | P00530 Suspended solids, water, unfiltered, milligrams per liter | P00939 Potassium, water, unfiltered, recoverable, milligrams per liter | P00923 Sodium, water, unfiltered, recoverable, milligrams per liter | P00417 Acid neutralizing capacity, water, unfiltered, fixed endpoint (pH 4.5) titration, laboratory, milligrams per liter as calcium carbonate | P99220 Chloride, water, unfiltered, milligrams per liter | P00625 Ammonia plus organic nitrogen, water, unfiltered, milligrams per liter as nitrogen | P00608 Ammonia, water, filtered, milligrams per liter as nitrogen | P00665 Phosphorus, water, unfiltered, milligrams per liter as phosphorus | P63120 4-Methyl-1H-benzotriazole, water, unfiltered, recoverable, micrograms per liter | P61944 5-Methyl-1H-benzotriazole, water, unfiltered, recoverable, micrograms per liter | P99923 Benzotriazoles | P65240 Acetate, water, filtered (0.2 micron filter), recoverable, milligrams per liter | P65239 Formate, water, filtered (0.2 micron filter), recoverable, milligrams per liter | P00552 Oil and grease, water, unfiltered, hexane extraction, recoverable, milligrams per liter
040871473 | 2013-12-09 10:30 |  | 01400160 | US-S104 |  | 0.16 |  |  | 8.2 | 941 |  |  | 665 |  | 0.89 | 50 | 9.0 |  | <8 | <10.0 | <10.0 | <10.000 | 4 |  |  | 237 |  | 0.37 | [7 empty] | 2.22
040871473 | 2013-12-19 23:45 | 2013-12-20 13:10 | 01400161 | US-S105 |  |  | 8.5 | [5 empty] | 665 |  | 0.89 | 50 |  |  | 41 | <10.0 | <10.0 | <10.000 | 33 | 7.8 | 1400 |  |  | 1.1 | 0.642 |  | 2 | 2 | 0.290 | <5.0 | <2.5
040871473 | 2013-12-20 15:50 |  | 01400170 | US-S105G | E0.18 | [7 empty] | 665 |  | 0.89 | 70 |  |  | 68
040871473 | 2014-01-10 17:25 | 2014-01-11 21:15 | 01400211 | US-S106 |  |  | 120 |  | 7.1 | 4610 |  |  | 665 |  | 0.89 | 50 |  |  | 300 | <10.0 | 320 | <10.000 | 14 | 15.7 | 940 | 95 | 1480 | 1.2 | 0.344 |  | 3 | 4 | 0.300 | 28.2 | <2.5
040871473 | 2014-01-12 13:55 |  | 01400216 | US-S106G | E0.36 | [7 empty] | 665 |  | 0.89 | 70 |  |  | 1100 | [16 empty] | <1.90
040871473 | 2014-02-20 05:55 | 2014-02-21 02:35 | 01400240 | US-S107 |  |  | 280 |  | 7.2 | 3270 |  |  | 665 |  | 0.89 | 50 |  |  | 60 | <10.0 | 18.0 | <10.000 | 25 | 7.0 | 640 | 55 | 1050 | 1.4 | 0.575 |  | 1 | 1 | 0.250 | <5.0 | <2.5
040871473 | 2014-02-21 12:30 |  | 01400248 | US-S107G | E2.4 | [7 empty] | 665 |  | 0.89 | 70 |  |  | 350
040871473 | 2014-04-14 15:20 | 2014-04-15 11:20 | 01400766 | US-S108 |  |  | 170 |  | 7.9 | 1230 |  |  | 665 |  | 0.89 | 50 | 10.0 |  | 27 | <10.0 | <10.0 | <10.000 | 6 | 7.6 | 140 | 215 | 253 | 0.55 | <0.015 |  | 2 | M | <0.250 | <5.0 | <2.5
040871473 | 2014-04-15 11:15 |  | 01400771 | US-S108G |  | 1.6 | [6 empty] | 665 |  | 0.89 | 70 |  |  | 28 | [16 empty] | <1.90
040871473 | 2014-09-04 18:15 |  | 01403525 | US-S110 |  | 0.67 |  |  | 7.9 | 546 |  |  | 665 |  | 0.89 | 50 | <2.0 |  | 15 | <10.0 | <10.0 | <10.000 | 4 | 6.8 | 47 | 147 | 79 | 0.45 | 0.064 |  | 2 | M | <0.250 | <5.0 | <2.5 | 4.57
040871473 | 2014-11-22 04:05 | 2014-11-22 11:45 | 01500224 | US-S111 |  |  |  |  | 7.7 | 2910 |  |  | 665 |  | 0.89 | 50 |  |  | 72 | <10.0 | <10.0 | <10.000 | 34 | 8.0 | 510 | 141 | 880 | 2.0 | 0.520 |  | 4 | 4 | 0.930 | <5.0 | <2.5
040871473 | 2014-11-22 15:30 |  | 01500228 | US-S111G | [8 empty] | 665 |  | 0.89 | 70 |  |  | 240 | [16 empty] | <1.90
040871473 | 2014-12-05 10:45 |  | 01500219 | US-W101 | [8 empty] | 665 |  | 0.89 | 70 |  |  | 25
040871473 | 2014-12-08 06:25 | 2014-12-08 20:00 | 01500211 | US-S112 |  |  |  |  | 7.7 | 2030 |  |  | 665 |  | 0.89 | 50 | 22.0 | 41 | 64 | <10.0 | <10.0 | <10.000 | 36 | 6.0 | 310 | 186 | 530 | 0.96 | 0.060 |  | 3 | 3 | 0.430 | <5.0 | <2.5
040871473 | 2014-12-09 11:45 |  | 01500216 | US-S112G | [8 empty] | 665 |  | 0.89 | 70 |  |  | 500
040871473 | 2014-12-15 14:00 |  | 01500321 | US-W102 | [8 empty] | 665 |  | 0.89 | 70 |  |  | 78
040871473 | 2014-12-22 11:15 |  | 01500320 | US-W103 | [8 empty] | 665 |  | 0.89 | 70 |  |  | 33
040871473 | 2015-01-04 06:45 | 2015-01-04 18:30 | 01500345 | US-S113 |  |  |  |  | 8.1 | 2900 |  |  | 665 |  | 0.89 | 50 |  |  | 18 | <10.0 | <10.0 | <10.0 | <2 | 5.4 | 490 | 216 | 800 | 0.80 | 0.220 |  | 1.1 | 0.85 | <0.250 | <5.0 | <2.5
040871473 | 2015-01-04 06:45 | 2015-01-04 10:50 | 01500346 | US-S113B | [8 empty] | 665 |  | 0.89 | 50 |  |  | 27
040871473 | 2015-01-04 11:55 | 2015-01-04 18:30 | 01500347 | US-S113C | [8 empty] | 665 |  | 0.89 | 50 |  |  | 20
040871473 | 2015-01-15 14:45 |  | 01500397 | US-W104 | [8 empty] | 665 |  | 0.89 | 70 |  |  | 12
040871473 | 2015-03-09 14:20 | 2015-03-12 01:30 | 01500525 | US-S115 |  |  |  |  | 7.3 | 1550 |  |  | 665 |  | 0.89 | 50 | 93.0 | 230 | 220 | 28.0 | 110 | <10.000 | 11 | 7.3 | 270 | 86 | 440 | 1.6 | 0.241 | 0.211 | 0.61 | 0.67 | <0.250 | <5.0 | <2.5
040871473 | 2015-03-23 08:55 | 2015-03-23 21:15 | 01500552 | US-S116 |  |  |  |  | 7.8 | 2250 |  |  | 665 |  | 0.89 | 50 | 38.6 | 82 | 86 | <10.0 | <10.0 | <10.000 | 21 | 5.5 | 330 | 221 | 580 | 0.65 | 0.027 | 0.061 | 1.1 | 0.9 | <0.250 | <5.0 | <2.5
040871473 | 2015-03-23 08:55 | 2015-03-23 14:10 | 01500553 | US-S116A | [8 empty] | 665 |  | 0.89 | 50 |  |  | 56
040871473 | 2015-03-23 14:35 | 2015-03-23 18:05 | 01500554 | US-S116B | [8 empty] | 665 |  | 0.89 | 50 |  |  | 100
040871473 | 2015-03-23 18:30 | 2015-03-23 21:15 | 01500555 | US-S116C | [8 empty] | 665 |  | 0.89 | 50 |  |  | 110
040871475 | 2013-12-08 11:35 | 2013-12-09 10:25 | 01400163 | OUT-S104 |  |  | 57 |  | 7.9 | 7700 |  |  | 670 |  | 2.25 | 50 | 46.2 |  | 96 | <10.0 | <10.0 | <10.000 | 13 |  |  | 348 |  | 0.64
040871475 | 2013-12-09 15:00 |  | 01400164 | OUT-S104G |  | 0.70 | [6 empty] | 670 |  | 2.25 | 70 |  |  | 60 | [16 empty] | 4.33
040871475 | 2013-12-19 23:15 | 2013-12-20 13:10 | 01400162 | OUT-S105 |  |  | 62 |  | 7.0 | 16000 |  |  | 670 |  | 2.25 | 50 |  |  | 3100 | <10.0 | 1100 | <10.000 | 46 | 599 | 3300 | 896 | 4970 | 2.8 | 0.771 |  | 110 | 180 | 0.810 | 1430 | <25.0
040871475 | 2013-12-20 17:05 |  | 01400171 | OUT-S105G |  | 1.1 | [6 empty] | 670 |  | 2.25 | 70 |  |  | 9400
040871475 | 2014-01-10 16:45 | 2014-01-11 23:15 | 01400212 | OUT-S106 |  |  | 990 |  | 7.0 | 4220 |  |  | 670 |  | 2.25 | 50 |  |  | 1200 | <10.0 | 330 | <10.000 | 236 | 217 | 740 | 366 | 1100 | 2.0 | 0.019 |  | 41 | 76 | 4.500 | 490 | <2.5
040871475 | 2014-01-12 13:05 |  | 01400217 | OUT-S106G |  | 1.9 | [6 empty] | 670 |  | 2.25 | 70 |  |  | 1100 | [16 empty] | 4.62
040871475 | 2014-02-20 05:40 | 2014-02-21 09:55 | 01400241 | OUT-S107 |  |  | 1800 |  | 6.5 | 2590 |  |  | 670 |  | 2.25 | 50 |  |  | 1000 | <10.0 | 340 | <10.000 | 148 | 213 | 400 | 312 | 574 | 3.3 | 0.185 |  | 40 | 46 | 0.410 | 461 | <2.5
040871475 | 2014-02-21 11:50 |  | 01400249 | OUT-S107G |  | 8.1 | [6 empty] | 670 |  | 2.25 | 70 |  |  | 1200
040871475 | 2014-04-14 15:00 | 2014-04-15 09:40 | 01400767 | OUT-S108 |  |  | 540 |  | 7.8 | 1250 |  |  | 670 |  | 2.25 | 50 | 111 |  | 200 | <10.0 | 71.0 | <10.000 | 40 | 37.9 | 130 | 290 | 217 | 1.3 | 0.067 |  | 15 | 14 | <0.250 | 33.1 | <2.5
040871475 | 2014-04-15 10:20 |  | 01400770 | OUT-S108G |  | 4.9 | [6 empty] | 670 |  | 2.25 | 70 |  |  | 140 | [16 empty] | 3.19
040871475 | 2014-09-04 05:15 | 2014-09-04 15:45 | 01403530 | OUT-S110 |  |  | 320 |  | 7.9 | 404 |  |  | 670 |  | 2.25 | 50 | 6.1 |  | 26 | <10.0 | <10.0 | <10.000 | 11 | 16.6 | 28 | 129 | 39 | 0.99 | 0.111 |  | 8 | <0.25 | 0.340 | <5.0 | <2.5
040871475 | 2014-09-04 19:30 |  | 01403526 | OUT-S110G |  | 1.7 | [6 empty] | 670 |  | 2.25 | 70 |  |  | 13 | [16 empty] | <1.90
040871475 | 2014-11-22 03:05 | 2014-11-22 10:45 | 01500225 | OUT-S111 |  |  |  |  | 7.7 | 14000 |  |  | 670 |  | 2.25 | 50 |  |  | 2400 | <10.0 | 630 | <10.000 | 22 | 494 | 2800 | 639 | 4600 | 3.3 | 0.692 |  | 92 | 150 | 1.200 | 1070 | <2.5
040871475 | 2014-11-22 17:30 |  | 01500229 | OUT-S111G | [8 empty] | 670 |  | 2.25 | 70 |  |  | 590 | [16 empty] | <1.90
040871475 | 2014-12-05 10:00 |  | 01500220 | OUT-W101 | [8 empty] | 670 |  | 2.25 | 50 |  |  | 96
040871475 | 2014-12-08 05:50 | 2014-12-09 02:40 | 01500212 | OUT-S112 |  |  |  |  | 7.3 | 4080 |  |  | 670 |  | 2.25 | 50 | 311 | 510 | 480 | <10.0 | 67.0 | <10.000 | 20 | 88.4 | 680 | 265 | 1200 | 1.0 | 0.127 |  | 20 | 27 | 0.490 | 148 | <2.5
040871475 | 2014-12-09 11:00 |  | 01500217 | OUT-S112G | [8 empty] | 670 |  | 2.25 | 70 |  |  | 510
040871475 | 2014-12-15 15:00 |  | 01500322 | OUT-W102 | [8 empty] | 670 |  | 2.25 | 70 |  |  | 150
040871475 | 2014-12-22 10:40 |  | 01500323 | OUT-W103 | [8 empty] | 670 |  | 2.25 | 50 |  |  | 120
040871475 | 2015-01-03 04:00 | 2015-01-04 20:50 | 01500348 | OUT-S113 |  |  |  |  | 7.1 | 8990 |  |  | 670 |  | 2.25 | 50 |  |  | 3200 | <10.0 | 1400 | <10.0 | 20 | 106 | 1700 | 354 | 2900 | 1.6 | 0.191 |  | 48 | 51 | 0.77 | 179 | <2.5
040871475 | 2015-01-03 04:00 | 2015-01-03 20:25 | 01500349 | OUT-S113A | [8 empty] | 670 |  | 2.25 | 50 |  |  | 3000
040871475 | 2015-01-03 21:50 | 2015-01-04 01:55 | 01500350 | OUT-S113B | [8 empty] | 670 |  | 2.25 | 50 |  |  | 3600
040871475 | 2015-01-04 03:25 | 2015-01-04 20:50 | 01500351 | OUT-S113C | [8 empty] | 670 |  | 2.25 | 50 |  |  | 3200
040871475 | 2015-01-05 10:35 |  | 01500352 | OUT-S113G | [8 empty] | 670 |  | 2.25 | 70 |  |  | 2200
040871475 | 2015-01-15 10:35 |  | 01500398 | OUT-W104 | [8 empty] | 670 |  | 2.25 | 70 |  |  | 110
040871475 | 2015-03-03 05:40 | 2015-03-03 22:00 | 01500458 | OUT-S114 | [8 empty] | 670 |  | 2.25 | 50 |  |  | 4200 | <10.0 | 2500 | <10.000
040871475 | 2015-03-03 02:10 |  | 01500448 | OUT-S114A | [8 empty] | 670 |  | 2.25 | 50 |  |  | 4100
040871475 | 2015-03-03 12:05 |  | 01500449 | OUT-S114B | [8 empty] | 670 |  | 2.25 | 50 |  |  | 1300
040871475 | 2015-03-03 14:00 |  | 01500450 | OUT-S114C | [8 empty] | 670 |  | 2.25 | 50 |  |  | 1500
040871475 | 2015-03-03 15:05 |  | 01500451 | OUT-S114D | [8 empty] | 670 |  | 2.25 | 50 |  |  | 7400
040871475 | 2015-03-03 16:45 |  | 01500452 | OUT-S114E | [8 empty] | 670 |  | 2.25 | 50 |  |  | 6200
040871475 | 2015-03-03 17:50 |  | 01500453 | OUT-S114F | [8 empty] | 670 |  | 2.25 | 50 |  |  | 5600
040871475 | 2015-03-03 19:55 |  | 01500454 | OUT-S114G | [8 empty] | 670 |  | 2.25 | 50 |  |  | 4800
040871475 | 2015-03-03 23:45 |  | 01500455 | OUT-S114H | [8 empty] | 670 |  | 2.25 | 50 |  |  | 4800
040871475 | 2015-03-04 07:20 |  | 01500456 | OUT-S114J | [8 empty] | 670 |  | 2.25 | 50 |  |  | 5000
040871475 | 2015-03-04 10:45 |  | 01500457 | OUT-S114K | [8 empty] | 670 |  | 2.25 | 50 |  |  | 5600
040871475 | 2015-03-09 13:35 | 2015-03-12 00:45 | 01500524 | OUT-S115 |  |  |  |  | 7.0 | 1470 |  |  | 670 |  | 2.25 | 50 | 224 | 360 | 450 | 23.0 | 77.0 | <10.000 | 272 | 97.0 | 210 | 182 | 320 | 4.9 | 0.089 | 1.09 | 10 | 13 | <0.250 | 136 | <2.5
040871475 | 2015-03-09 10:40 |  | 01500530 | OUT-S115A | [8 empty] | 670 |  | 2.25 | 50 |  |  | 800
040871475 | 2015-03-09 13:05 | 2015-03-09 15:10 | 01500531 | OUT-S115BD | [8 empty] | 670 |  | 2.25 | 50 |  |  | 800
040871475 | 2015-03-09 16:45 |  | 01500532 | OUT-S115E | [8 empty] | 670 |  | 2.25 | 50 |  |  | 360
040871475 | 2015-03-09 18:25 | 2015-03-09 21:00 | 01500533 | OUT-S115FG | [8 empty] | 670 |  | 2.25 | 50 |  |  | 340
040871475 | 2015-03-10 02:00 | 2015-03-10 11:45 | 01500534 | OUT-S115HJ | [8 empty] | 670 |  | 2.25 | 50 |  |  | 340
040871475 | 2015-03-10 13:50 | 2015-03-10 15:45 | 01500535 | OUT-S115KL | [8 empty] | 670 |  | 2.25 | 50 |  |  | 370
040871475 | 2015-03-10 17:05 |  | 01500536 | OUT-S115M | [8 empty] | 670 |  | 2.25 | 50 |  |  | 240
040871475 | 2015-03-10 19:45 | 2015-03-10 23:40 | 01500537 | OUT-S115NO | [8 empty] | 670 |  | 2.25 | 70 |  |  | 220
040871475 | 2015-03-11 03:20 | 2015-03-11 09:50 | 01500538 | OUT-S115PQ | [8 empty] | 670 |  | 2.25 | 50 |  |  | 500
040871475 | 2015-03-11 13:25 | 2015-03-11 15:25 | 01500539 | OUT-S1154RS | [8 empty] | 670 |  | 2.25 | 50 |  |  | 540
040871475 | 2015-03-11 17:00 |  | 01500540 | OUT-S115T | [8 empty] | 670 |  | 2.25 | 50 |  |  | 360
040871475 | 2015-03-11 18:35 | 2015-03-11 23:15 | 01500541 | OUT-S115UV | [8 empty] | 670 |  | 2.25 | 50 |  |  | 400
040871475 | 2015-03-23 07:45 | 2015-03-23 21:40 | 01500556 | OUT-S116 |  |  |  |  | 6.9 | 4980 |  |  | 670 |  | 2.25 | 50 | 1170 | 2100 | 2200 | <10.0 | 960 | <10.000 | 208 | 90.0 | 860 | 359 | 1400 | 2.7 | 0.153 | 0.845 | 28 | 29 | 1 | 157 | 4.9
040871475 | 2015-03-23 07:45 | 2015-03-23 13:45 | 01500557 | OUT-S116A | [8 empty] | 670 |  | 2.25 | 50 |  |  | 1200
040871475 | 2015-03-23 14:10 | 2015-03-23 18:45 | 01500558 | OUT-S116B | [8 empty] | 670 |  | 2.25 | 50 |  |  | 3700
040871475 | 2015-03-23 19:20 | 2015-03-23 21:40 | 01500559 | OUT-S116C | [8 empty] | 670 |  | 2.25 | 70 |  |  | 1000
040871476 | 2014-01-10 16:35 | 2014-01-11 02:47 | 01400213 | CG-S106 |  |  | 21 |  | 7.1 | 990 |  |  | 695 |  | 0.03 | 50 |  |  | 4800 | 37.0 | 2500 | <10.000 | 84 | 45.2 | 210 | 321 | 64.4 | 0.60 | 0.083 |  | 10 | 20 | 1.200 | 622 | <2.5
040871476 | 2014-01-12 15:30 |  | 01400218 | CG-S106G |  | <0.01 | [6 empty] | 695 |  | 0.03 | 70 |  |  | 6300 | [16 empty] | 2.31
040871476 | 2014-02-20 05:40 | 2014-02-20 23:37 | 01400243 | CG-S107 |  |  | 26 |  | 7.2 | 404 |  |  | 695 |  | 0.03 | 50 |  |  | 2400 | 32.0 | 1500 | <10.000 | 152 | 27.8 | 62 | 147 | 25.8 | 1.2 | 0.115 |  | 4 | 4 | 0.330 | 125 | 4.7
040871476 | 2014-04-28 08:16 | 2014-04-28 12:58 | 01401149 | CG-S109 |  |  | 8.5 |  | 6.9 | 116 |  |  | 695 |  | 0.03 | 50 | 103 |  | 160 | 12.0 | 46.0 | <10.000 | 14 | 6.2 | 6.4 | 53 | 2.0 | <0.14 | 0.332 |  | 5 | 5 | <0.250 | 12.0 | <2.5
040871476 | 2014-09-04 05:07 | 2014-09-04 09:09 | 01403527 | CG-S110 |  |  | 4.9 |  | 7.5 | 82 |  |  | 695 |  | 0.03 | 50 | 10.2 |  | 20 | <10.0 | <10.0 | <10.000 | 6 | 2.7 | 3.2 | 38 | 1.0 | 0.41 | 0.098 |  | 2 | <0.25 | <0.250 | <5.0 | <2.5
040871476 | 2014-11-22 08:21 | 2014-11-22 10:07 | 01500226 | CG-S111 |  |  |  |  | 7.7 | 1340 |  |  | 695 |  | 0.03 | 50 |  |  | 4200 | 100 | 1400 | <10.000 | 15 | 298 | 110 | 400 | 40 | 2.2 | 0.568 |  | 51 | 110 | 3.300 | 864 | <2.5
040871476 | 2014-12-08 06:51 | 2014-12-08 09:21 | 01500214 | CG-S112 |  |  |  |  | 6.7 | 485 |  |  | 695 |  | 0.03 | 50 | 957 | 1800 | 1700 | 53.0 | 700 | <10.000 | 14 | 76.3 | 46 | 148 | 16 | 1.1 | 0.089 |  | 12 | 27 | 0.560 | 197 | 3.5
040871476 | 2015-03-23 11:26 | 2015-03-23 12:55 | 01500560 | CG-S116 |  |  |  |  | 6.7 | 1120 |  |  | 695 |  | 0.03 | 50 | 2260 | 4000 | 4300 | <47.0 | 3500 | <10.000 | 128 | 7.8 | 18 | 373 | 54 | 4.5 | 0.065 | 4.23 | 31 | 41 | 0.89 | 342 | 17.0
040871488 | 2013-12-08 23:10 | 2013-12-09 17:00 | 01400166 | LK-S104 |  |  | 130 |  | 8.2 | 4070 |  |  | 640 |  | 11.3 | 50 | <2.0 |  | 20 | <10.0 | 13.0 | <10.000 | 4 |  |  | 285 |  | 0.30
040871488 | 2013-12-09 16:30 |  | 01400167 | LK-S104G | E2.0 | [7 empty] | 640 |  | 11.3 | 70 |  |  | 17 | [16 empty] | <1.90
040871488 | 2013-12-20 05:40 | 2013-12-20 18:00 | 01400165 | LK-S105 |  |  | 130 |  | 7.4 | 16800 |  |  | 640 |  | 11.3 | 50 |  |  | 420 | <10.0 | 200 | <10.000 | 32 | 48.7 | 3500 | 235 | 5880 | 1.8 | 0.715 |  | 11 | 17 | 1.400 | 95.7 | <2.5
040871488 | 2013-12-20 18:30 |  | 01400172 | LK-S105G | E3.0 | [7 empty] | 640 |  | 11.3 | 70 |  |  | 410
040871488 | 2014-01-10 20:20 | 2014-01-12 07:00 | 01400214 | LK-S106 |  |  | 1600 |  | 7.4 | 7620 |  |  | 640 |  | 11.3 | 50 |  |  | 300 | 23.0 | 400 | <10.000 | 86 | 52.4 | 1600 | 157 | 2520 | 1.1 | 0.117 |  | 10 | 22 | 0.690 | 107 | <2.5
040871488 | 2014-01-12 16:45 |  | 01400219 | LK-S106G | E4.0 | [7 empty] | 640 |  | 11.3 | 70 |  |  | 310 | [16 empty] | 2.75
040871488 | 2014-02-20 10:45 | 2014-02-21 15:40 | 01400242 | LK-S107 |  |  | 3500 |  | 7.1 | 4340 |  |  | 640 |  | 11.3 | 50 |  |  | 310 | <10.0 | 110 | <10.000 | 117 | 54.8 | 850 | 136 | 1370 | 2.1 | 0.396 |  | 11 | 14 | 0.430 | 88.5 | <2.5
040871488 | 2014-02-21 15:45 |  | 01400250 | LK-S107G | E28 | [7 empty] | 640 |  | 11.3 | 70 |  |  | 370
040871488 | 2014-04-14 19:10 | 2014-04-15 14:05 | 01400768 | LK-S108 |  |  | 2000 |  | 8.0 | 2220 |  |  | 640 |  | 11.3 | 50 | 20.0 |  | 64 | <10.0 | 22.0 | <10.000 | 23 | 12.7 | 320 | 251 | 565 | 0.77 | <0.015 |  | 3 | 3 | <0.250 | <5.0 | <2.5
040871488 | 2014-04-15 14:10 |  | 01400769 | LK-S108G |  | 20 | [6 empty] | 640 |  | 11.3 | 70 |  |  | 46 | [16 empty] | 2.53
040871488 | 2014-09-04 07:15 | 2014-09-04 14:35 | 01403528 | LK-S110 |  |  | 1100 |  | 7.8 | 616 |  |  | 640 |  | 11.3 | 50 | 7.6 |  | 48 | <10.0 | <10.0 | <10.000 | 85 | 5.8 | 78 | 98 | 120 | 1.0 | 0.017 |  | 2 | <0.25 | 0.810 | <5.0 | <2.5
040871488 | 2014-09-04 17:15 |  | 01403532 | LK-S110G |  | 12 | [6 empty] | 640 |  | 11.3 | 70 |  |  | 17 | [16 empty] | <1.90
040871488 | 2014-11-22 09:35 | 2014-11-22 17:50 | 01500227 | LK-S111 |  |  |  |  | 7.6 | 7220 |  |  | 640 |  | 11.3 | 50 |  |  | 160 | <10.0 | 34.0 | <10.000 | 19 | 26.3 | 1400 | 180 | 2400 | 1.9 | 0.421 |  | 8 | 7 | 3.100 | 32.6 | <2.5
040871488 | 2014-11-22 18:45 |  | 01500230 | LK-S111G | [8 empty] | 640 |  | 11.3 | 70 |  |  | 830 | [16 empty] | <1.90
040871488 | 2014-12-05 14:30 |  | 01500221 | LK-W101 | [8 empty] | 640 |  | 11.3 | 70 |  |  | 16
040871488 | 2014-12-08 10:45 | 2014-12-09 09:10 | 01500213 | LK-S112 |  |  |  |  | 7.6 | 4800 |  |  | 640 |  | 11.3 | 50 | 51.5 | 120 | 120 | <10.0 | 19.0 | <10.000 | 4 | 20.5 | 1000 | 194 | 1500 | 0.89 | 0.015 |  | 5 | 5 | 0.460 | 16.1 | <2.5
040871488 | 2014-12-09 09:30 |  | 01500218 | LK-S112G | [8 empty] | 640 |  | 11.3 | 70 |  |  | 150
040871488 | 2014-12-15 09:45 |  | 01500325 | LK-W102 | [8 empty] | 640 |  | 11.3 | 70 |  |  | 18
040871488 | 2014-12-22 12:40 |  | 01500324 | LK-W103 | [8 empty] | 640 |  | 11.3 | 70 |  |  | 20
040871488 | 2015-01-03 11:50 | 2015-01-05 05:00 | 01500353 | LK-S113 |  |  |  |  | 7.7 | 7990 |  |  | 640 |  | 11.3 | 50 |  |  | 360 | <10.0 | 66 | <10.0 | 9 | 22.6 | 1600 | 239 | 2600 | 1.1 | 0.134 |  | 6.6 | 7.2 | 2.1 | 15.0 | <2.5
040871488 | 2015-01-03 11:50 | 2015-01-03 22:15 | 01500354 | LK-S113A | [8 empty] | 640 |  | 11.3 | 50 |  |  | 58
040871488 | 2015-01-03 23:10 | 2015-01-04 09:20 | 01500355 | LK-S113B | [8 empty] | 640 |  | 11.3 | 50 |  |  | 570
040871488 | 2015-01-04 10:10 | 2015-01-04 19:50 | 01500356 | LK-S113C | [8 empty] | 640 |  | 11.3 | 50 |  |  | 530
040871488 | 2015-01-04 21:15 | 2015-01-05 05:00 | 01500357 | LK-S113D | [8 empty] | 640 |  | 11.3 | 50 |  |  | 320
040871488 | 2015-01-05 14:10 |  | 01500358 | LK-S113G | [8 empty] | 640 |  | 11.3 | 70 |  |  | 170
040871488 | 2015-01-15 09:45 |  | 01500399 | LK-W104 | [8 empty] | 640 |  | 11.3 | 70 |  |  | 11
040871488 | 2015-03-03 13:45 | 2015-03-04 10:15 | 01500459 | LK-S114 | [8 empty] | 640 |  | 11.3 | 50 |  |  | 460
040871488 | 2015-03-09 15:50 | 2015-03-12 05:55 | 01500526 | LK-S115 |  |  |  |  | 7.3 | 2640 |  |  | 640 |  | 11.3 | 50 | 12.0 | 86 | 130 | 25.0 | 24.0 | <10.000 | 78 | 28.9 | 480 | 132 | 780 | 2.1 | <0.015 | 0.279 | 2.9 | 3.3 | <0.25 | 15.8 | <2.5
040871488 | 2015-03-09 15:50 | 2015-03-10 14:45 | 01500527 | LK-S115A | [8 empty] | 640 |  | 11.3 | 50 |  |  | 150
040871488 | 2015-03-10 16:40 | 2015-03-11 19:45 | 01500528 | LK-S115B | [8 empty] | 640 |  | 11.3 | 50 |  |  | 87
040871488 | 2015-03-11 23:35 | 2015-03-12 05:55 | 01500529 | LK-S115C | [8 empty] | 640 |  | 11.3 | 50 |  |  | 95
040871488 | 2015-03-23 14:35 | 2015-03-24 06:35 | 01500561 | LK-S116 |  |  |  |  | 7.8 | 5120 |  |  | 640 |  | 11.3 | 50 | 139 | 280 | 290 | <10.0 | 120 | <10.000 | 11 | 2.0 | 92 | 263 | 1600 | 0.98 | <0.015 | 0.073 | 4.1 | 4.5 | 0.46 | 18.5 | <2.5
040871488 | 2015-03-23 14:35 | 2015-03-23 21:00 | 01500562 | LK-S116A | [8 empty] | 640 |  | 11.3 | 50 |  |  | 100
040871488 | 2015-03-23 21:45 | 2015-03-24 06:35 | 01500563 | LK-S116B | [8 empty] | 640 |  | 11.3 | 50 |  |  | 470
040872015 | 2013-12-09 14:00 |  | 01400169 | OAK-S104 |  |  |  | 6.5 | 7.9 | 1890 | 1330 | 0.4 | 670 |  | 1.76 | 70 | <2.0 |  | 16 | <10.0 | <10.0 | <10.000 | 4 |  |  | 430 |  | 1.7 | [7 empty] | <1.90
040872015 | 2013-12-20 15:15 |  | 01400168 | OAK-S105 |  |  |  | 4.3 |  |  | 9240 | 0.3 | 670 |  | 1.76 | 70 |  |  | 100 | <10.0 | <10.0 | <10.000 | 15 | 49.4 | 1700 |  |  | 1.4 | 0.937 |  |  |  |  | 50.3 | <2.5
040872015 | 2014-01-12 14:55 |  | 01400215 | OAK-S106 |  |  |  | 5.9 | 7.4 | 4990 | 5260 | -0.2 | 670 |  | 1.76 | 70 |  |  | 310 | <10.0 | 68.0 | <10.000 | 7 | 240 | 860 | 445 | 1310 | 0.69 | 0.081 |  |  |  |  | 516 | <2.5 | <1.90
040872015 | 2014-02-21 15:00 |  | 01400247 | OAK-S107 |  |  |  | 7.8 |  |  | 4640 | -0.2 | 670 |  | 1.76 | 70 |  |  | 590
040872015 | 2014-04-15 12:00 |  | 01400772 | OAK-S108 |  |  |  | 5.5 | 7.6 | 2290 | 2350 | 4.4 | 670 |  | 1.76 | 70 | 146 |  | 260 | <10.0 | 120 | <10.000 | 9 | 34.2 | 320 | 322 |  | 0.74 | [5 empty] | 21.1 | <2.5 | 2.75
040872015 | 2014-09-04 19:15 |  | 01403529 | OAK-S110 |  |  |  | 4.7 | 7.9 | 1080 | 1100 | 21.1 | 670 |  | 1.76 | 70 | 2.8 |  | 24 | <10.0 | <10.0 | <10.000 | 6 | 16.5 | 140 | 166 | 230 | 0.79 | 0.100 |  |  |  |  | <5.0 | <2.5 | 2.23
040872015 | 2014-11-22 16:15 |  | 01500223 | OAK-S111 |  |  |  | 8.7 | 7.7 | 5450 | 5650 | 0.0 | 670 |  | 1.76 | 70 |  |  | 280 | <10.0 | <10.0 | <10.000 | 22 | 118 | 980 | 289 | 1600 | 1.8 | 0.612 |  | 20 | 27 | 0.380 | 251 | <2.5 | <1.90
040872015 | 2014-12-05 10:30 |  | 01500222 | OAK-W101 |  |  |  | 4.9 |  |  | 2550 | 1.3 | 670 |  | 1.76 | 70 |  |  | 25
040872015 | 2014-12-09 12:15 |  | 01500215 | OAK-S112 |  |  |  | 4.3 |  |  | 3710 | 2.8 | 670 |  | 1.76 | 70 |  |  | 97 | <10.0 | <10.0 | <10.000
040872015 | 2014-12-15 12:00 |  | 01500326 | OAK-W102 | [8 empty] | 670 |  | 1.76 | 70 |  |  | 29
040872015 | 2014-12-22 11:45 |  | 01500327 | OAK-W103 | [8 empty] | 670 |  | 1.76 | 70 |  |  | 40
040872015 | 2015-01-05 12:15 |  | 01500359 | OAK-S113 |  |  |  | 1.5 | 8.0 | 6440 | 6280 | -0.2 | 670 |  | 1.76 | 70 |  |  | 250 | <10.0 | <10.0 | <10.0 | 7 | 62.3 | 1200 | 424 | 2000 | 1.8 | 0.882 |  |  |  |  | 90.0 | <2.5
040872015 | 2015-01-15 15:00 |  | 01500400 | OAK-W104 | [8 empty] | 670 |  | 1.76 | 70 |  |  | 36
040872015 | 2015-03-12 14:00 |  | 01500551 | OAK-S115 |  |  |  | 4.7 | 7.4 | 2630 | 2720 | 0.1 | 670 |  | 1.76 | 70 | 26.6 | 120 | 130 | 26.0 | 26.0 | <10.000 | 10 | 30.5 | 420 | 209 | 720 | 1.0 | 0.021 | 0.127 |  |  |  | 20.3 | <2.5 | <1.90
040872015 | 2015-03-24 14:30 |  | 01500564 | OAK-S116 |  |  |  | 2.6 | 7.3 | 4040 | 4130 | 5.9 | 670 |  | 1.76 | 70 | 296 | 510 | 550 | <10.0 | 110 | <10.000 | 11 | 4.5 | 67 | 324 | 1200 | 1.2 | 0.147 | 0.162 |  |  |  | 60.0 | <2.5
040871473 | 2014-04-09 14:07 |  | 01400014 | US-QAQC14 |  |  |  |  | 6.6 | <10 |  |  | 665 |  | 0.89 |  | <2.0 |  | <8 | <10.0 | <10.0 | <10.000 | <2 | <0.10 | <0.10 | 5 | <1.0 | <0.14 | <0.015 |  | <0.35 | <0.25 | <0.250 | <5.0 | <2.5
040871475 | 2014-04-09 11:47 |  | 01400015 | OUT-QAQC14 |  |  |  |  | 5.7 | <10 |  |  | 670 |  | 2.25 |  | <2.0 |  | <8 | <10.0 | <10.0 | <10.000 | <2 | <0.10 | <0.10 | 3 | <1.0 | <0.14 | <0.015 |  | <0.35 | <0.25 | <0.250 | <5.0 | <2.5
040871475 | 2015-01-15 11:47 |  | 01500008 | OUT-QAQC15 |  |  |  |  | 5.7 | <10 |  |  | 670 |  | 2.25 | 50 | <2.0 | <8 | <8 | <10.0 | <10.0 | <10.000 | <2 | <0.10 | 0.12 | 3 | <1.0 | <0.11 | <0.015 |  | <0.35 | <0.25 | <0.250 | <5.0 | <2.5
040871476 | 2014-03-17 14:07 |  | 01400010 | CG-QAQC14 |  |  |  |  | 5.8 | <10 |  |  | 695 |  | 0.03 |  | <2.0 |  | <8 | <10.0 | <10.0 | <10.000 | <2 | <0.10 | <0.10 | 3 | <1.0 | <0.14 | <0.015 |  | <0.35 | <0.25 | <0.250 | <5.0 | <2.5
040871476 | 2015-01-15 13:57 |  | 01500009 | CG-QAQC15 | [8 empty] | 695 |  | 0.03 | 50 | <2.0 | <8 | <8 | <10.0 | <10.0 | <10.000 | <2 | <0.10 | <0.10 |  | <1.0 | <0.11 | <0.015 |  | <0.35 | <0.25 | <0.250 | <5.0 | <2.5
040871488 | 2014-03-17 12:27 |  | 01400011 | LK-QAQC14 |  |  |  |  | 6.3 | <10 |  |  | 640 |  | 11.3 |  | <2.0 |  | <8 | <10.0 | <10.0 | <10.000 | <2 | <0.10 | <0.10 | 4 | <1.0 | <0.14 | <0.015 |  | <0.35 | <0.25 | <0.250 | <5.0 | <2.5
040871488 | 2015-01-15 09:37 |  | 01500010 | LK-QAQC15 |  |  |  |  | 6.4 | <10 |  |  | 640 |  | 11.3 | 50 | <2.0 |  | <8 | <10.0 | <10.0 | <10.000 | <2 | <0.10 | 0.15 | 4 | <1.0 | <0.11 | <0.015 |  | <0.35 | <0.25 | <0.250 | <5.0 | <2.5

## all samples
STAID Station number | DATES Date | TIMES Sample start time | EDATE End date | ETIME End time | SAMPL Record number | SCMFL Field sample comment | P00060 Discharge, cubic feet per second | P00061 Discharge, instantaneous, cubic feet per second | P00300 Dissolved oxygen, water, unfiltered, milligrams per liter | P00403 pH, water, unfiltered, laboratory, standard units | P90095 Specific conductance, water, unfiltered, laboratory, microsiemens per centimeter at 25 degrees Celsius | P00095 Specific conductance, water, unfiltered, microsiemens per centimeter at 25 degrees Celsius | P00010 Temperature, water, degrees Celsius | P72000 Altitude of land surface, feet | P72008 Depth of well, feet below land surface datum | P81024 Drainage area, square miles | P82398 Sampling method, code | P00310 Biochemical oxygen demand, water, unfiltered, 5 days at 20 degrees Celsius, milligrams per liter | P00367 Chemical oxygen demand, low level, water, filtered, milligrams per liter | P00335 Chemical oxygen demand, low level, water, unfiltered, milligrams per liter | P00530 Suspended solids, water, unfiltered, milligrams per liter | P00939 Potassium, water, unfiltered, recoverable, milligrams per liter | P00923 Sodium, water, unfiltered, recoverable, milligrams per liter | P00417 Acid neutralizing capacity, water, unfiltered, fixed endpoint (pH 4.5) titration, laboratory, milligrams per liter as calcium carbonate | P99220 Chloride, water, unfiltered, milligrams per liter | P00625 Ammonia plus organic nitrogen, water, unfiltered, milligrams per liter as nitrogen | P00608 Ammonia, water, filtered, milligrams per liter as nitrogen | P00665 Phosphorus, water, unfiltered, milligrams per liter as phosphorus | P63120 4-Methyl-1H-benzotriazole, water, unfiltered, recoverable, micrograms per liter | P61944 5-Methyl-1H-benzotriazole, water, unfiltered, recoverable, micrograms per liter | P65240 Acetate, water, filtered (0.2 micron filter), recoverable, milligrams per liter | P91075 Ethylene glycol, water, unfiltered, recoverable, milligrams per liter | P65239 Formate, water, filtered (0.2 micron filter), recoverable, milligrams per liter | P00552 Oil and grease, water, unfiltered, hexane extraction, recoverable, milligrams per liter | P91080 Propylene glycol, water, unfiltered, recoverable, milligrams per liter | P99904 USGS Water Science Center special 99904 | P99915 USGS Water Science Center special 99915 | P99923 USGS Water Science Center special 99923
040871473 | 2013-12-09 | 1030 |  |  | 01400160 | US-S104 |  | 0.16 |  | 8.2 | 941 |  |  | 665 |  | 0.89 | 50 | 9.0 |  | <8 | 4 |  |  | 237 |  | 0.37 | [5 empty] | <10.0 |  | 2.22 | <10.0 |  | <10.000
040871473 | 2013-12-19 | 2345 | 2013-12-20 | 1310 | 01400161 | US-S105 | [7 empty] | 665 |  | 0.89 | 50 |  |  | 41 | 33 | 7.8 | 1400 |  |  | 1.1 | 0.642 |  | 2 | 2 | <5.0 | <10.0 | <2.5 |  | <10.0 | 8.5 | <10.000 | 0.290
040871473 | 2013-12-20 | 1550 |  |  | 01400170 | US-S105G | E0.18 | [6 empty] | 665 |  | 0.89 | 70 |  |  | 68
040871473 | 2014-01-10 | 1725 | 2014-01-11 | 2115 | 01400211 | US-S106 |  |  |  | 7.1 | 4610 |  |  | 665 |  | 0.89 | 50 |  |  | 300 | 14 | 15.7 | 940 | 95 | 1480 | 1.2 | 0.344 |  | 3 | 4 | 28.2 | <10.0 | <2.5 |  | 320 | 120 | <10.000 | 0.300
040871473 | 2014-01-12 | 1355 |  |  | 01400216 | US-S106G | E0.36 | [6 empty] | 665 |  | 0.89 | 70 |  |  | 1100 | [13 empty] | <1.90
040871473 | 2014-02-20 | 0555 | 2014-02-21 | 0235 | 01400240 | US-S107 |  |  |  | 7.2 | 3270 |  |  | 665 |  | 0.89 | 50 |  |  | 60 | 25 | 7.0 | 640 | 55 | 1050 | 1.4 | 0.575 |  | 1 | 1 | <5.0 | <10.0 | <2.5 |  | 18.0 | 280 | <10.000 | 0.250
040871473 | 2014-02-21 | 1230 |  |  | 01400248 | US-S107G | E2.4 | [6 empty] | 665 |  | 0.89 | 70 |  |  | 350
040871473 | 2014-04-09 | 1407 |  |  | 01400014 |  |  |  |  | 6.6 | <10 |  |  | 665 |  | 0.89 |  | <2.0 |  | <8 | <2 | <0.10 | <0.10 | 5 | <1.0 | <0.14 | <0.015 |  | <0.35 | <0.25 | <5.0 | <10.0 | <2.5 |  | <10.0 |  | <10.000 | <0.250
040871473 | 2014-04-14 | 1520 | 2014-04-15 | 1120 | 01400766 | US-S108 |  |  |  | 7.9 | 1230 |  |  | 665 |  | 0.89 | 50 | 10.0 |  | 27 | 6 | 7.6 | 140 | 215 | 253 | 0.55 | <0.015 |  | 2 | M | <5.0 | <10.0 | <2.5 |  | <10.0 | 170 | <10.000 | <0.250
040871473 | 2014-04-15 | 1115 |  |  | 01400771 | US-S108G |  | 1.6 | [5 empty] | 665 |  | 0.89 | 70 |  |  | 28 | [13 empty] | <1.90
040871473 | 2014-09-04 | 1815 |  |  | 01403525 | US-S110 |  | 0.67 |  | 7.9 | 546 |  |  | 665 |  | 0.89 | 50 | <2.0 |  | 15 | 4 | 6.8 | 47 | 147 | 79 | 0.45 | 0.064 |  | 2 | M | <5.0 | <10.0 | <2.5 | 4.57 | <10.0 |  | <10.000 | <0.250
040871473 | 2014-11-22 | 0405 | 2014-11-22 | 1145 | 01500224 | US-S111 |  |  |  | 7.7 | 2910 |  |  | 665 |  | 0.89 | 50 |  |  | 72 | 34 | 8.0 | 510 | 141 | 880 | 2.0 | 0.520 |  | 4 | 4 | <5.0 | <10.0 | <2.5 |  | <10.0 |  | <10.000 | 0.930
040871473 | 2014-11-22 | 1530 |  |  | 01500228 | US-S111G | [7 empty] | 665 |  | 0.89 | 70 |  |  | 240 | [13 empty] | <1.90
040871473 | 2014-12-05 | 1045 |  |  | 01500219 | US-W101 | [7 empty] | 665 |  | 0.89 | 70 |  |  | 25
040871473 | 2014-12-08 | 0625 | 2014-12-08 | 2000 | 01500211 | US-S112 |  |  |  | 7.7 | 2030 |  |  | 665 |  | 0.89 | 50 | 22.0 | 41 | 64 | 36 | 6.0 | 310 | 186 | 530 | 0.96 | 0.060 |  | 3 | 3 | <5.0 | <10.0 | <2.5 |  | <10.0 |  | <10.000 | 0.430
040871473 | 2014-12-09 | 1145 |  |  | 01500216 | US-S112G | [7 empty] | 665 |  | 0.89 | 70 |  |  | 500
040871473 | 2014-12-15 | 1400 |  |  | 01500321 | US-W102 | [7 empty] | 665 |  | 0.89 | 70 |  |  | 78
040871473 | 2014-12-22 | 1115 |  |  | 01500320 | US-W103 | [7 empty] | 665 |  | 0.89 | 70 |  |  | 33
040871473 | 2015-01-04 | 0645 | 2015-01-04 | 1050 | 01500346 | US-S113B | [7 empty] | 665 |  | 0.89 | 50 |  |  | 27
040871473 | 2015-01-04 | 0645 | 2015-01-04 | 1830 | 01500345 | US-S113 |  |  |  | 8.1 | 2900 |  |  | 665 |  | 0.89 | 50 |  |  | 18 | <2 | 5.4 | 490 | 216 | 800 | 0.80 | 0.220 |  |  |  | <5.0 |  | <2.5
040871473 | 2015-01-04 | 1155 | 2015-01-04 | 1830 | 01500347 | US-S113C | [7 empty] | 665 |  | 0.89 | 50 |  |  | 20
040871473 | 2015-01-15 | 1445 |  |  | 01500397 | US-W104 | [7 empty] | 665 |  | 0.89 | 70 |  |  | 12
040871473 | 2015-03-09 | 1420 | 2015-03-12 | 0130 | 01500525 | US-S115 |  |  |  | 7.3 | 1550 |  |  | 665 |  | 0.89 | 50 | 93.0 | 230 | 220 | 11 | 7.3 | 270 | 86 | 440 | 1.6 | 0.241 | 0.211 |  |  | <5.0 | 28.0 | <2.5 |  | 110 |  | <10.000
040871473 | 2015-03-12 | 1300 |  |  | 01500548 | US-S115G | [7 empty] | 665 |  | 0.89 | 70 | [16 empty] | 2.11
040871473 | 2015-03-23 | 0855 | 2015-03-23 | 1410 | 01500553 | US-S116A | [7 empty] | 665 |  | 0.89 | 50 |  |  | 56
040871473 | 2015-03-23 | 0855 | 2015-03-23 | 2115 | 01500552 | US-S116 |  |  |  | 7.8 | 2250 |  |  | 665 |  | 0.89 | 50 | 38.6 | 82 | 86 | 21 | 5.5 | 330 | 221 | 580 | 0.65 | 0.027 | 0.061 |  |  | <5.0 | <10.0 | <2.5 |  | <10.0 |  | <10.000
040871473 | 2015-03-23 | 1435 | 2015-03-23 | 1805 | 01500554 | US-S116B | [7 empty] | 665 |  | 0.89 | 50 |  |  | 100
040871473 | 2015-03-23 | 1830 | 2015-03-23 | 2115 | 01500555 | US-S116C | [7 empty] | 665 |  | 0.89 | 50 |  |  | 110
040871475 | 2013-11-12 | 1250 | 2013-11-16 | 2115 | 01400173 | COD-758 | [7 empty] | 670 |  | 2.25 | 50 |  |  | 100 | [15 empty] | 210
040871475 | 2013-11-17 | 0150 | 2013-11-18 | 2210 | 01400174 | COD-759 | [7 empty] | 670 |  | 2.25 | 50 |  |  | 33 | [15 empty] | 6300
040871475 | 2013-11-20 | 1545 | 2013-12-02 | 1450 | 01400175 | COD-760 | [7 empty] | 670 |  | 2.25 | 50 |  |  | 40 | [15 empty] | 920
040871475 | 2013-12-02 | 2125 | 2013-12-05 | 0910 | 01400176 | COD-761 | [7 empty] | 670 |  | 2.25 | 50 |  |  | 150 | [15 empty] | 380
040871475 | 2013-12-05 | 1535 | 2013-12-08 | 0140 | 01400191 | COD-762 | [7 empty] | 670 |  | 2.25 | 50 |  |  | 58 | [15 empty] | 170
040871475 | 2013-12-08 | 1135 | 2013-12-08 | 1910 | 01400190 | COD-763 | [7 empty] | 670 |  | 2.25 | 50 |  |  | 58 | [15 empty] | 18
040871475 | 2013-12-08 | 1135 | 2013-12-09 | 1025 | 01400163 | OUT-S104 |  |  |  | 7.9 | 7700 |  |  | 670 |  | 2.25 | 50 | 46.2 |  | 96 | 13 |  |  | 348 |  | 0.64 | [5 empty] | <10.0 |  |  | <10.0 | 57 | <10.000
040871475 | 2013-12-08 | 2135 | 2013-12-19 | 1220 | 01400189 | COD-764 | [7 empty] | 670 |  | 2.25 | 50 |  |  | 140 | [15 empty] | 510
040871475 | 2013-12-09 | 1500 |  |  | 01400164 | OUT-S104G |  | 0.70 | [5 empty] | 670 |  | 2.25 | 70 |  |  | 60 | [13 empty] | 4.33
040871475 | 2013-12-19 | 1545 | 2013-12-20 | 0410 | 01400188 | COD-765 | [7 empty] | 670 |  | 2.25 | 50 |  |  | 2300 | [15 empty] | 42
040871475 | 2013-12-19 | 2315 | 2013-12-20 | 1310 | 01400162 | OUT-S105 |  |  |  | 7.0 | 16000 |  |  | 670 |  | 2.25 | 50 |  |  | 3100 | 46 | 599 | 3300 | 896 | 4970 | 2.8 | 0.771 |  | 110 | 180 | 1430 | <10.0 | <25.0 |  | 1100 | 62 | <10.000 | 0.810
040871475 | 2013-12-20 | 0530 | 2013-12-28 | 1955 | 01400187 | COD-766 | [7 empty] | 670 |  | 2.25 | 50 |  |  | 2200 | [15 empty] | 520
040871475 | 2013-12-20 | 1705 |  |  | 01400171 | OUT-S105G |  | 1.1 | [5 empty] | 670 |  | 2.25 | 70 |  |  | 9400
040871475 | 2013-12-29 | 0015 | 2013-12-29 | 1845 | 01400186 | COD-767 | [7 empty] | 670 |  | 2.25 | 50 |  |  | 920 | [15 empty] | 72
040871475 | 2013-12-29 | 2255 | 2014-01-03 | 0915 | 01400231 | COD-768 | [7 empty] | 670 |  | 2.25 | 50 |  |  | 530 | [15 empty] | 230
040871475 | 2014-01-03 | 1615 | 2014-01-10 | 0820 | 01400230 | COD-769 | [7 empty] | 670 |  | 2.25 | 50 |  |  | 170 | [15 empty] | 260
040871475 | 2014-01-10 | 1240 | 2014-01-10 | 1835 | 01400229 | COD-770 | [7 empty] | 670 |  | 2.25 | 50 |  |  | 2800 | [15 empty] | 67
040871475 | 2014-01-10 | 1645 | 2014-01-11 | 2315 | 01400212 | OUT-S106 |  |  |  | 7.0 | 4220 |  |  | 670 |  | 2.25 | 50 |  |  | 1200 | 236 | 217 | 740 | 366 | 1100 | 2.0 | 0.019 |  | 41 | 76 | 490 | <10.0 | <2.5 |  | 330 | 990 | <10.000 | 4.500
040871475 | 2014-01-10 | 1910 | 2014-01-12 | 0145 | 01400228 | COD-771 | [7 empty] | 670 |  | 2.25 | 50 |  |  | 1100 | [15 empty] | 930
040871475 | 2014-01-12 | 0645 | 2014-01-14 | 0500 | 01400227 | COD-772 | [7 empty] | 670 |  | 2.25 | 50 |  |  | 780 | [15 empty] | 620
040871475 | 2014-01-12 | 1305 |  |  | 01400217 | OUT-S106G |  | 1.9 | [5 empty] | 670 |  | 2.25 | 70 |  |  | 1100 | [13 empty] | 4.62
040871475 | 2014-01-14 | 0710 | 2014-01-18 | 1045 | 01400226 | COD-773 | [7 empty] | 670 |  | 2.25 | 50 |  |  | 470 | [15 empty] | 450
040871475 | 2014-01-18 | 1925 | 2014-01-24 | 0355 | 01400259 | COD-774 | [7 empty] | 670 |  | 2.25 | 50 |  |  | 220 | [15 empty] | 290
040871475 | 2014-01-24 | 1115 | 2014-01-28 | 1910 | 01400258 | COD-775 | [7 empty] | 670 |  | 2.25 | 50 |  |  | 400 | [15 empty] | 180
040871475 | 2014-01-29 | 0320 | 2014-02-06 | 0620 | 01400277 | COD-776 | [7 empty] | 670 |  | 2.25 | 50 |  |  | 360 | [15 empty] | 290
040871475 | 2014-02-06 | 1035 | 2014-02-11 | 1425 | 01400256 | COD-777 | [7 empty] | 670 |  | 2.25 | 50 |  |  | 200 | [15 empty] | 160
040871475 | 2014-02-11 | 1925 | 2014-02-16 | 1615 | 01400479 | COD-778 | [7 empty] | 670 |  | 2.25 | 50 |  |  | 180 | [15 empty] | 170
040871475 | 2014-02-16 | 2200 | 2014-02-18 | 1250 | 01400478 | COD-779 | [7 empty] | 670 |  | 2.25 | 50 |  |  | 160 | [15 empty] | 53
040871475 | 2014-02-18 | 1500 | 2014-02-20 | 0140 | 01400477 | COD-780 | [7 empty] | 670 |  | 2.25 | 50 |  |  | 3600 | [15 empty] | 160
040871475 | 2014-02-20 | 0505 | 2014-02-20 | 0825 | 01400476 | COD-781 | [7 empty] | 670 |  | 2.25 | 50 |  |  | 1600 | [15 empty] | 92
040871475 | 2014-02-20 | 0540 | 2014-02-21 | 0955 | 01400241 | OUT-S107 |  |  |  | 6.5 | 2590 |  |  | 670 |  | 2.25 | 50 |  |  | 1000 | 148 | 213 | 400 | 312 | 574 | 3.3 | 0.185 |  | 40 | 46 | 461 | <10.0 | <2.5 |  | 340 | 1800 | <10.000 | 0.410
040871475 | 2014-02-20 | 0900 | 2014-02-20 | 1930 | 01400475 | COD-782 | [7 empty] | 670 |  | 2.25 | 50 |  |  | 1500 | [15 empty] | 650
040871475 | 2014-02-20 | 2005 | 2014-02-21 | 0425 | 01400474 | COD-783 | [7 empty] | 670 |  | 2.25 | 50 |  |  | 590 | [15 empty] | 720
040871475 | 2014-02-21 | 0515 | 2014-02-21 | 1855 | 01400473 | COD-784 | [7 empty] | 670 |  | 2.25 | 50 |  |  | 710 | [15 empty] | 430
040871475 | 2014-02-21 | 1150 |  |  | 01400249 | OUT-S107G |  | 8.1 | [5 empty] | 670 |  | 2.25 | 70 |  |  | 1200
040871475 | 2014-02-21 | 2110 | 2014-02-27 | 1455 | 01400472 | COD-785 | [7 empty] | 670 |  | 2.25 | 50 |  |  | 770 | [15 empty] | 590
040871475 | 2014-02-27 | 2150 | 2014-03-07 | 0535 | 01400471 | COD-786 | [7 empty] | 670 |  | 2.25 | 50 |  |  | 1000 | [15 empty] | 270
040871475 | 2014-03-07 | 0950 | 2014-03-07 | 1805 | 01400470 | COD-787 | [7 empty] | 670 |  | 2.25 | 50 |  |  | 2300 | [15 empty] | 67
040871475 | 2014-03-07 | 1840 | 2014-03-08 | 1855 | 01400468 | COD-788 | [7 empty] | 670 |  | 2.25 | 50 |  |  | 1600 | [15 empty] | 190
040871475 | 2014-03-09 | 0315 | 2014-03-10 | 1415 | 01400469 | COD-790 | [7 empty] | 670 |  | 2.25 | 50 |  |  | 740 | [15 empty] | 710
040871475 | 2014-03-10 | 1505 | 2014-03-14 | 1100 | 01400467 | COD-791 | [7 empty] | 670 |  | 2.25 | 50 |  |  | 360 | [15 empty] | 2900
040871475 | 2014-03-14 | 1225 | 2014-03-14 | 1520 | 01400466 | COD-792 | [7 empty] | 670 |  | 2.25 | 50 |  |  | 390 | [15 empty] | 140
040871475 | 2014-03-14 | 1640 | 2014-03-15 | 2205 | 01400465 | COD-793 | [7 empty] | 670 |  | 2.25 | 50 |  |  | 440 | [15 empty] | 660
040871475 | 2014-03-16 | 0300 | 2014-03-18 | 1130 | 01400464 | COD-794 | [7 empty] | 670 |  | 2.25 | 50 |  |  | 1000 | [15 empty] | 290
040871475 | 2014-03-18 | 1610 | 2014-03-25 | 0405 | 01400463 | COD-795 | [7 empty] | 670 |  | 2.25 | 50 |  |  | 1200 | [15 empty] | 1000
040871475 | 2014-03-25 | 0725 | 2014-03-27 | 0620 | 01400462 | COD-796 | [7 empty] | 670 |  | 2.25 | 50 |  |  | 1300 | [15 empty] | 160
040871475 | 2014-03-27 | 1340 | 2014-03-28 | 0100 | 01400461 | COD-797 | [7 empty] | 670 |  | 2.25 | 50 |  |  | 650 | [15 empty] | 270
040871475 | 2014-03-28 | 0145 | 2014-03-30 | 0345 | 01400460 | COD-798 | [7 empty] | 670 |  | 2.25 | 50 |  |  | 390 | [15 empty] | 1200
040871475 | 2014-03-30 | 0735 | 2014-04-03 | 0005 | 01400459 | COD-799 | [7 empty] | 670 |  | 2.25 | 50 |  |  | 750 | [15 empty] | 550
040871475 | 2014-04-03 | 0440 | 2014-04-06 | 1300 | 01400257 | COD-800 | [7 empty] | 670 |  | 2.25 | 50 |  |  | 640 | [15 empty] | 450
040871475 | 2014-04-06 | 2300 | 2014-04-09 | 0825 | 01400604 | COD-801 | [7 empty] | 670 |  | 2.25 | 50 |  |  | 370 | [15 empty] | 480
040871475 | 2014-04-09 | 1147 |  |  | 01400015 |  |  |  |  | 5.7 | <10 |  |  | 670 |  | 2.25 |  | <2.0 |  | <8 | <2 | <0.10 | <0.10 | 3 | <1.0 | <0.14 | <0.015 |  | <0.35 | <0.25 | <5.0 | <10.0 | <2.5 |  | <10.0 |  | <10.000 | <0.250
040871475 | 2014-04-09 | 1157 |  |  | 01400016 | [8 empty] | 670 |  | 2.25 |  |  |  | <8
040871475 | 2014-04-09 | 1750 | 2014-04-11 | 2250 | 01400813 | COD-802 | [7 empty] | 670 |  | 2.25 | 50 |  |  | 350 | [15 empty] | 260
040871475 | 2014-04-12 | 1025 | 2014-04-12 | 1355 | 01400812 | COD-803 | [7 empty] | 670 |  | 2.25 | 50 |  |  | 270 | [15 empty] | 140
040871475 | 2014-04-12 | 1810 | 2014-04-13 | 0355 | 01400811 | COD-804 | [7 empty] | 670 |  | 2.25 | 50 |  |  | 150 | [15 empty] | 300
040871475 | 2014-04-13 | 0535 | 2014-04-14 | 1010 | 01400810 | COD-805 | [7 empty] | 670 |  | 2.25 | 50 |  |  | 59 | [15 empty] | 4400
040871475 | 2014-04-14 | 1210 | 2014-04-15 | 0400 | 01400809 | COD-806 | [7 empty] | 670 |  | 2.25 | 50 |  |  | 150 | [15 empty] | 580
040871475 | 2014-04-14 | 1500 | 2014-04-15 | 0940 | 01400767 | OUT-S108 |  |  |  | 7.8 | 1250 |  |  | 670 |  | 2.25 | 50 | 111 |  | 200 | 40 | 37.9 | 130 | 290 | 217 | 1.3 | 0.067 |  | 15 | 14 | 33.1 | <10.0 | <2.5 |  | 71.0 | 540 | <10.000 | <0.250
040871475 | 2014-04-15 | 0515 | 2014-04-15 | 1235 | 01400808 | COD-807 | [7 empty] | 670 |  | 2.25 | 50 |  |  | 180 | [15 empty] | 140
040871475 | 2014-04-15 | 1020 |  |  | 01400770 | OUT-S108G |  | 4.9 | [5 empty] | 670 |  | 2.25 | 70 |  |  | 140 | [13 empty] | 3.19
040871475 | 2014-04-15 | 1515 | 2014-04-24 | 1655 | 01401111 | COD-808 | [7 empty] | 670 |  | 2.25 | 50 |  |  | 150 | [15 empty] | 1600
040871475 | 2014-04-24 | 2115 | 2014-04-28 | 0745 | 01401188 | COD-809 | [7 empty] | 670 |  | 2.25 | 50 |  |  | 150 | [15 empty] | 570
040871475 | 2014-04-28 | 0910 | 2014-04-28 | 2340 | 01401187 | COD-810 | [7 empty] | 670 |  | 2.25 | 50 |  |  | 52 | [15 empty] | 1400
040871475 | 2014-04-29 | 0250 | 2014-04-30 | 0005 | 01401186 | COD-811 | [7 empty] | 670 |  | 2.25 | 50 |  |  | 37 | [15 empty] | 2100
040871475 | 2014-04-30 | 0555 | 2014-05-03 | 1755 | 01401185 | COD-812 | [7 empty] | 670 |  | 2.25 | 50 |  |  | 63 | [15 empty] | 1000
040871475 | 2014-05-03 | 2330 | 2014-05-08 | 0700 | 01401184 | COD-813 | [7 empty] | 670 |  | 2.25 | 50 |  |  | 76 | [15 empty] | 560
040871475 | 2014-05-08 | 1425 | 2014-05-09 | 2135 | 01401183 | COD-814 | [7 empty] | 670 |  | 2.25 | 50 |  |  | 86 | [15 empty] | 540
040871475 | 2014-05-10 | 0530 | 2014-05-13 | 0410 | 01401182 | COD-815 | [7 empty] | 670 |  | 2.25 | 50 |  |  | 58 | [15 empty] | 2400
040871475 | 2014-05-13 | 0840 | 2014-05-15 | 0340 | 01401268 | COD-816 | [7 empty] | 670 |  | 2.25 | 50 |  |  | 24 | [15 empty] | 650
040871475 | 2014-05-15 | 0435 | 2014-05-16 | 1830 | 01401267 | COD-817 | [7 empty] | 670 |  | 2.25 | 50 |  |  | 26 | [15 empty] | 820
040871475 | 2014-05-16 | 2315 | 2014-05-23 | 0755 | 01401266 | COD-818 | [7 empty] | 670 |  | 2.25 | 50 |  |  | 39 | [15 empty] | 860
040871475 | 2014-05-23 | 1355 | 2014-05-26 | 1540 | 01401265 | COD-819 | [7 empty] | 670 |  | 2.25 | 50 |  |  | 44 | [15 empty] | 270
040871475 | 2014-09-04 | 0515 | 2014-09-04 | 1545 | 01403530 | OUT-S110 |  |  |  | 7.9 | 404 |  |  | 670 |  | 2.25 | 50 | 6.1 |  | 26 | 11 | 16.6 | 28 | 129 | 39 | 0.99 | 0.111 |  | 8 | <0.25 | <5.0 | <10.0 | <2.5 |  | <10.0 | 320 | <10.000 | 0.340
040871475 | 2014-09-04 | 1930 |  |  | 01403526 | OUT-S110G |  | 1.7 | [5 empty] | 670 |  | 2.25 | 70 |  |  | 13 | [13 empty] | <1.90
040871475 | 2014-11-07 | 0935 | 2014-11-08 | 0445 | 01500234 | COD-820 | [7 empty] | 670 |  | 2.25 | 50 |  |  | 78
040871475 | 2014-11-08 | 1020 | 2014-11-10 | 1255 | 01500233 | COD-821 | [7 empty] | 670 |  | 2.25 | 50 |  |  | 68
040871475 | 2014-11-10 | 1755 | 2014-11-12 | 0330 | 01500232 | COD-822 | [7 empty] | 670 |  | 2.25 | 50 |  |  | 59
040871475 | 2014-11-12 | 0710 | 2014-11-21 | 0610 | 01500231 | COD-823 | [7 empty] | 670 |  | 2.25 | 50 |  |  | 50
040871475 | 2014-11-21 | 1155 | 2014-11-22 | 0910 | 01500253 | COD-824 | [7 empty] | 670 |  | 2.25 | 50 |  |  | 1100
040871475 | 2014-11-22 | 0305 | 2014-11-22 | 1045 | 01500225 | OUT-S111 |  |  |  | 7.7 | 14000 |  |  | 670 |  | 2.25 | 50 |  |  | 2400 | 22 | 494 | 2800 | 639 | 4600 | 3.3 | 0.692 |  | 92 | 150 | 1070 | <10.0 | <2.5 |  | 630 |  | <10.000 | 1.200
040871475 | 2014-11-22 | 0950 | 2014-11-22 | 1805 | 01500252 | COD-825 | [7 empty] | 670 |  | 2.25 | 50 |  |  | 1700
040871475 | 2014-11-22 | 1730 |  |  | 01500229 | OUT-S111G | [7 empty] | 670 |  | 2.25 | 70 |  |  | 590 | [13 empty] | <1.90
040871475 | 2014-11-22 | 2150 | 2014-11-23 | 1750 | 01500251 | COD-826 | [7 empty] | 670 |  | 2.25 | 50 |  |  | 380
040871475 | 2014-11-23 | 1840 | 2014-11-24 | 1245 | 01500250 | COD-827 | [7 empty] | 670 |  | 2.25 | 50 |  |  | 120
040871475 | 2014-11-24 | 1305 | 2014-11-24 | 1530 | 01500249 | COD-828 | [7 empty] | 670 |  | 2.25 | 50 |  |  | 130
040871475 | 2014-11-24 | 1635 | 2014-11-24 | 2310 | 01500248 | COD-829 | [7 empty] | 670 |  | 2.25 | 50 |  |  | 400
040871475 | 2014-11-25 | 0330 | 2014-11-27 | 0510 | 01500247 | COD-830 | [7 empty] | 670 |  | 2.25 | 50 |  |  | 470
040871475 | 2014-11-27 | 1200 | 2014-11-28 | 1200 | 01500246 | COD-831 | [7 empty] | 670 |  | 2.25 | 50 |  |  | 190
040871475 | 2014-11-28 | 1625 | 2014-11-29 | 0525 | 01500245 | COD-832 | [7 empty] | 670 |  | 2.25 | 50 |  |  | 170
040871475 | 2014-11-29 | 0945 | 2014-11-30 | 1715 | 01500244 | COD-833 | [7 empty] | 670 |  | 2.25 | 50 |  |  | 690
040871475 | 2014-12-01 | 0305 | 2014-12-03 | 1045 | 01500243 | COD-834 | [7 empty] | 670 |  | 2.25 | 50 |  |  | 180
040871475 | 2014-12-03 | 1510 | 2014-12-08 | 0340 | 01500242 | COD-835 | [7 empty] | 670 |  | 2.25 | 50 |  |  | 110
040871475 | 2014-12-05 | 1000 |  |  | 01500220 | OUT-W101 | [7 empty] | 670 |  | 2.25 | 50 |  |  | 96
040871475 | 2014-12-08 | 0550 | 2014-12-09 | 0240 | 01500212 | OUT-S112 |  |  |  | 7.3 | 4080 |  |  | 670 |  | 2.25 | 50 | 311 | 510 | 480 | 20 | 88.4 | 680 | 265 | 1200 | 1.0 | 0.127 |  | 20 | 27 | 148 | <10.0 | <2.5 |  | 67.0 |  | <10.000 | 0.490
040871475 | 2014-12-08 | 0610 | 2014-12-08 | 0935 | 01500241 | COD-836 | [7 empty] | 670 |  | 2.25 | 50 |  |  | 540
040871475 | 2014-12-08 | 1020 | 2014-12-09 | 0830 | 01500240 | COD-837 | [7 empty] | 670 |  | 2.25 | 50 |  |  | 470
040871475 | 2014-12-09 | 1100 |  |  | 01500217 | OUT-S112G | [7 empty] | 670 |  | 2.25 | 70 |  |  | 510
040871475 | 2014-12-09 | 1435 | 2014-12-10 | 1355 | 01500331 | COD-838 | [7 empty] | 670 |  | 2.25 | 50 |  |  | 460
040871475 | 2014-12-10 | 1820 | 2014-12-15 | 1110 | 01500330 | COD-839 | [7 empty] | 670 |  | 2.25 | 50 |  |  | 220
040871475 | 2014-12-15 | 1500 |  |  | 01500322 | OUT-W102 | [7 empty] | 670 |  | 2.25 | 70 |  |  | 150
040871475 | 2014-12-15 | 1555 | 2014-12-17 | 1810 | 01500329 | COD-840 | [7 empty] | 670 |  | 2.25 | 50 |  |  | 280
040871475 | 2014-12-17 | 2250 | 2014-12-22 | 0610 | 01500328 | COD-841 | [7 empty] | 670 |  | 2.25 | 50 |  |  | 180
040871475 | 2014-12-22 | 1040 |  |  | 01500323 | OUT-W103 | [7 empty] | 670 |  | 2.25 | 50 |  |  | 120
040871475 | 2014-12-22 | 1415 | 2014-12-22 | 2000 | 01500376 | COD-842 | [7 empty] | 670 |  | 2.25 | 50 |  |  | 440
040871475 | 2014-12-22 | 2055 | 2014-12-26 | 0330 | 01500377 | COD-843 | [7 empty] | 670 |  | 2.25 | 50 |  |  | 120
040871475 | 2014-12-26 | 1140 | 2015-01-02 | 1900 | 01500378 | COD-844 | [7 empty] | 670 |  | 2.25 | 50 |  |  | 93
040871475 | 2015-01-03 | 0400 | 2015-01-03 | 2025 | 01500349 | COD-845A | [7 empty] | 670 |  | 2.25 | 50 |  |  | 3000
040871475 | 2015-01-03 | 0400 | 2015-01-04 | 2050 | 01500348 | OUT-S113 |  |  |  | 7.1 | 8990 |  |  | 670 |  | 2.25 | 50 |  |  | 3200 | 20 | 106 | 1700 | 354 | 2900 | 1.6 | 0.191 |  |  |  | 179 |  | <2.5
040871475 | 2015-01-03 | 2150 | 2015-01-04 | 0155 | 01500350 | COD-846B | [7 empty] | 670 |  | 2.25 | 50 |  |  | 3600
040871475 | 2015-01-04 | 0325 | 2015-01-04 | 2050 | 01500351 | COD-847C | [7 empty] | 670 |  | 2.25 | 50 |  |  | 3200
040871475 | 2015-01-05 | 0630 | 2015-01-08 | 1145 | 01500379 | COD-848 | [7 empty] | 670 |  | 2.25 | 50 |  |  | 520
040871475 | 2015-01-05 | 1035 |  |  | 01500352 | OUT-S113G | [7 empty] | 670 |  | 2.25 | 70 |  |  | 2200
040871475 | 2015-01-08 | 1425 | 2015-01-09 | 1640 | 01500380 | COD-849 | [7 empty] | 670 |  | 2.25 | 50 |  |  | 260
040871475 | 2015-01-09 | 2050 | 2015-01-15 | 0735 | 01500381 | COD-850 | [7 empty] | 670 |  | 2.25 | 50 |  |  | 280
040871475 | 2015-01-15 | 1035 |  |  | 01500398 | OUT-W104 | [7 empty] | 670 |  | 2.25 | 70 |  |  | 110
040871475 | 2015-01-15 | 1147 |  |  | 01500008 | OUT-QAQC15 |  |  |  | 5.7 | <10 |  |  | 670 |  | 2.25 | 50 | <2.0 | <8 | <8 | <2 | <0.10 | 0.12 | 3 | <1.0 | <0.11 | <0.015 |  |  |  | <5.0 | <10.0 | <2.5 |  | <10.0 |  | <10.000
040871475 | 2015-01-15 | 1217 |  |  | 01500011 | [8 empty] | 670 |  | 2.25 | 50 |  |  | <8
040871475 | 2015-01-15 | 1530 | 2015-01-17 | 0025 | 01500436 | COD-851 | [7 empty] | 670 |  | 2.25 | 50 |  |  | 460
040871475 | 2015-01-17 | 0715 | 2015-01-20 | 1500 | 01500435 | COD-852 | [7 empty] | 670 |  | 2.25 | 50 |  |  | 1600
040871475 | 2015-01-24 | 1110 | 2015-01-28 | 1050 | 01500433 | COD-853 | [7 empty] | 670 |  | 2.25 | 50 |  |  | 500
040871475 | 2015-01-29 | 1010 | 2015-01-31 | 1940 | 01500432 | COD-854 | [7 empty] | 670 |  | 2.25 | 50 |  |  | 240
040871475 | 2015-02-01 | 0005 | 2015-02-03 | 0230 | 01500431 | COD-855 | [7 empty] | 670 |  | 2.25 | 50 |  |  | 470
040871475 | 2015-02-03 | 0720 | 2015-02-07 | 0040 | 01500430 | COD-856 | [7 empty] | 670 |  | 2.25 | 50 |  |  | 340
040871475 | 2015-02-07 | 0540 | 2015-02-13 | 0155 | 01500429 | COD-857 | [7 empty] | 670 |  | 2.25 | 50 |  |  | 770
040871475 | 2015-02-13 | 0740 | 2015-02-22 | 0540 | 01500428 | COD-858 | [7 empty] | 670 |  | 2.25 | 50 |  |  | 92
040871475 | 2015-02-22 | 1305 | 2015-02-25 | 1650 | 01500542 | COD-859 | [7 empty] | 670 |  | 2.25 | 50 |  |  | 87
040871475 | 2015-02-25 | 2010 | 2015-02-26 | 1710 | 01500543 | COD-860 | [7 empty] | 670 |  | 2.25 | 50 |  |  | 140
040871475 | 2015-02-26 | 2250 | 2015-03-02 | 1410 | 01500544 | COD-861 | [7 empty] | 670 |  | 2.25 | 50 |  |  | 1700
040871475 | 2015-03-03 | 0210 |  |  | 01500448 | COD-862A | [7 empty] | 670 |  | 2.25 | 50 |  |  | 4100
040871475 | 2015-03-03 | 0540 | 2015-03-03 | 2200 | 01500458 | OUT-S114 | [7 empty] | 670 |  | 2.25 | 50 |  |  | 4200 | [11 empty] | <10.0 |  |  | 2500 |  | <10.000
040871475 | 2015-03-03 | 1205 |  |  | 01500449 | COD-863B | [7 empty] | 670 |  | 2.25 | 50 |  |  | 1300
040871475 | 2015-03-03 | 1400 |  |  | 01500450 | COD-864C | [7 empty] | 670 |  | 2.25 | 50 |  |  | 1500
040871475 | 2015-03-03 | 1505 |  |  | 01500451 | COD-865D | [7 empty] | 670 |  | 2.25 | 50 |  |  | 7400
040871475 | 2015-03-03 | 1645 |  |  | 01500452 | COD-866E | [7 empty] | 670 |  | 2.25 | 50 |  |  | 6200
040871475 | 2015-03-03 | 1750 |  |  | 01500453 | COD-867F | [7 empty] | 670 |  | 2.25 | 50 |  |  | 5600
040871475 | 2015-03-03 | 1955 |  |  | 01500454 | COD-868G | [7 empty] | 670 |  | 2.25 | 50 |  |  | 4800
040871475 | 2015-03-03 | 2345 |  |  | 01500455 | COD-869H | [7 empty] | 670 |  | 2.25 | 50 |  |  | 4800
040871475 | 2015-03-04 | 0720 |  |  | 01500456 | COD-870J | [7 empty] | 670 |  | 2.25 | 50 |  |  | 5000
040871475 | 2015-03-04 | 1045 |  |  | 01500457 | COD-871K | [7 empty] | 670 |  | 2.25 | 50 |  |  | 5600
040871475 | 2015-03-04 | 1730 | 2015-03-06 | 2300 | 01500545 | COD-872 | [7 empty] | 670 |  | 2.25 | 50 |  |  | 2500
040871475 | 2015-03-07 | 1155 | 2015-03-08 | 0730 | 01500546 | COD-873 | [7 empty] | 670 |  | 2.25 | 50 |  |  | 2000
040871475 | 2015-03-08 | 1100 | 2015-03-09 | 0735 | 01500547 | COD-874 | [7 empty] | 670 |  | 2.25 | 50 |  |  | 1100
040871475 | 2015-03-09 | 1040 |  |  | 01500530 | COD-875A | [7 empty] | 670 |  | 2.25 | 50 |  |  | 800
040871475 | 2015-03-09 | 1305 | 2015-03-09 | 1510 | 01500531 | COD-876BD | [7 empty] | 670 |  | 2.25 | 50 |  |  | 800
040871475 | 2015-03-09 | 1335 | 2015-03-12 | 0045 | 01500524 | OUT-S115 |  |  |  | 7.0 | 1470 |  |  | 670 |  | 2.25 | 50 | 224 | 360 | 450 | 272 | 97.0 | 210 | 182 | 320 | 4.9 | 0.089 | 1.09 |  |  | 136 | 23.0 | <2.5 |  | 77.0 |  | <10.000
040871475 | 2015-03-09 | 1645 |  |  | 01500532 | COD-877E | [7 empty] | 670 |  | 2.25 | 50 |  |  | 360
040871475 | 2015-03-09 | 1825 | 2015-03-09 | 2100 | 01500533 | COD-878FG | [7 empty] | 670 |  | 2.25 | 50 |  |  | 340
040871475 | 2015-03-10 | 0200 | 2015-03-10 | 1145 | 01500534 | COD-879HJ | [7 empty] | 670 |  | 2.25 | 50 |  |  | 340
040871475 | 2015-03-10 | 1350 | 2015-03-10 | 1545 | 01500535 | COD-880KL | [7 empty] | 670 |  | 2.25 | 50 |  |  | 370
040871475 | 2015-03-10 | 1705 |  |  | 01500536 | COD-881M | [7 empty] | 670 |  | 2.25 | 50 |  |  | 240
040871475 | 2015-03-10 | 1945 | 2015-03-10 | 2340 | 01500537 | COD-882NO | [7 empty] | 670 |  | 2.25 | 70 |  |  | 220
040871475 | 2015-03-11 | 0320 | 2015-03-11 | 0950 | 01500538 | COD-883PQ | [7 empty] | 670 |  | 2.25 | 50 |  |  | 500
040871475 | 2015-03-11 | 1325 | 2015-03-11 | 1525 | 01500539 | COD-884RS | [7 empty] | 670 |  | 2.25 | 50 |  |  | 540
040871475 | 2015-03-11 | 1700 |  |  | 01500540 | COD-885T | [7 empty] | 670 |  | 2.25 | 50 |  |  | 360
040871475 | 2015-03-11 | 1835 | 2015-03-11 | 2315 | 01500541 | COD-886UV | [7 empty] | 670 |  | 2.25 | 50 |  |  | 400
040871475 | 2015-03-12 | 1130 |  |  | 01500549 | OUT-S115G | [7 empty] | 670 |  | 2.25 | 70 | [16 empty] | 4.11
040871475 | 2015-03-12 | 1155 | 2015-03-17 | 0535 | 01500790 | COD-887 | [7 empty] | 670 |  | 2.25 | 50 |  |  | 720
040871475 | 2015-03-17 | 1500 | 2015-03-23 | 0325 | 01500789 | COD-888 | [7 empty] | 670 |  | 2.25 | 50 |  |  | 780
040871475 | 2015-03-23 | 0745 | 2015-03-23 | 1345 | 01500557 | OUT-S116A | [7 empty] | 670 |  | 2.25 | 50 |  |  | 1200
040871475 | 2015-03-23 | 0745 | 2015-03-23 | 2140 | 01500556 | OUT-S116 |  |  |  | 6.9 | 4980 |  |  | 670 |  | 2.25 | 50 | 1170 | 2100 | 2200 | 208 | 90.0 | 860 | 359 | 1400 | 2.7 | 0.153 | 0.845 |  |  | 157 | <10.0 | 4.9 |  | 960 |  | <10.000
040871475 | 2015-03-23 | 1410 | 2015-03-23 | 1845 | 01500558 | OUT-S116B | [7 empty] | 670 |  | 2.25 | 50 |  |  | 3700
040871475 | 2015-03-23 | 1920 | 2015-03-23 | 2140 | 01500559 | OUT-S116C | [7 empty] | 670 |  | 2.25 | 70 |  |  | 1000
040871475 | 2015-03-24 | 1010 | 2015-03-28 | 1640 | 01500788 | COD-892 | [7 empty] | 670 |  | 2.25 | 50 |  |  | 440
040871475 | 2015-03-29 | 0110 | 2015-03-29 | 1725 | 01500787 | COD-893 | [7 empty] | 670 |  | 2.25 | 50 |  |  | 540
040871475 | 2015-03-29 | 2100 | 2015-04-05 | 0815 | 01501035 | COD-894 | [7 empty] | 670 |  | 2.25 | 50 |  |  | 450
040871475 | 2015-04-05 | 1745 | 2015-04-08 | 0335 | 01501034 | COD-895 | [7 empty] | 670 |  | 2.25 | 50 |  |  | 320
040871475 | 2015-04-08 | 0530 | 2015-04-12 | 1210 | 01501033 | COD-896 | [7 empty] | 670 |  | 2.25 | 50 |  |  | 59
040871476 | 2014-01-10 | 1635 | 2014-01-11 | 0247 | 01400213 | CG-S106 |  |  |  | 7.1 | 990 |  |  | 695 |  | 0.03 | 50 |  |  | 4800 | 84 | 45.2 | 210 | 321 | 64.4 | 0.60 | 0.083 |  | 10 | 20 | 622 | 37.0 | <2.5 |  | 2500 | 21 | <10.000 | 1.200
040871476 | 2014-01-12 | 1530 |  |  | 01400218 | CG-S106G |  | <0.01 | [5 empty] | 695 |  | 0.03 | 70 |  |  | 6300 | [13 empty] | 2.31
040871476 | 2014-02-20 | 0540 | 2014-02-20 | 0810 | 01400244 | CG-S107AB | [7 empty] | 695 |  | 0.03 | 50 |  |  | 2300 | [15 empty] | 2.0
040871476 | 2014-02-20 | 0540 | 2014-02-20 | 2337 | 01400243 | CG-S107 |  |  |  | 7.2 | 404 |  |  | 695 |  | 0.03 | 50 |  |  | 2400 | 152 | 27.8 | 62 | 147 | 25.8 | 1.2 | 0.115 |  | 4 | 4 | 125 | 32.0 | 4.7 |  | 1500 | 26 | <10.000 | 0.330
040871476 | 2014-02-20 | 0812 | 2014-02-20 | 0834 | 01400245 | CG-S107C | [7 empty] | 695 |  | 0.03 | 50 |  |  | 8400 | [15 empty] | 0.67
040871476 | 2014-02-20 | 0838 | 2014-02-20 | 0909 | 01400246 | CG-S107D | [7 empty] | 695 |  | 0.03 | 50 |  |  | 9400 | [15 empty] | 1.1
040871476 | 2014-03-17 | 1407 |  |  | 01400010 |  |  |  |  | 5.8 | <10 |  |  | 695 |  | 0.03 |  | <2.0 |  | <8 | <2 | <0.10 | <0.10 | 3 | <1.0 | <0.14 | <0.015 |  | <0.35 | <0.25 | <5.0 | <10.0 | <2.5 |  | <10.0 |  | <10.000 | <0.250
040871476 | 2014-04-28 | 0816 | 2014-04-28 | 1258 | 01400029 | CG-S109 | [7 empty] | 695 |  | 0.03 | 50
040871476 | 2014-04-28 | 0816 | 2014-04-28 | 1258 | 01401149 | CG-S109 |  |  |  | 6.9 | 116 |  |  | 695 |  | 0.03 | 50 | 103 |  | 160 | 14 | 6.2 | 6.4 | 53 | 2.0 | <0.14 | 0.332 |  | 5 | 5 | 12.0 | 12.0 | <2.5 |  | 46.0 | 8.5 | <10.000 | <0.250
040871476 | 2014-04-28 | 1315 |  |  | 01401150 | CG-S109G |  | 0.83 | [5 empty] | 695 |  | 0.03 | 70 | [16 empty] | 3.08
040871476 | 2014-09-04 | 0507 | 2014-09-04 | 0909 | 01403527 | CG-S110 |  |  |  | 7.5 | 82 |  |  | 695 |  | 0.03 | 50 | 10.2 |  | 20 | 6 | 2.7 | 3.2 | 38 | 1.0 | 0.41 | 0.098 |  | 2 | <0.25 | <5.0 | <10.0 | <2.5 |  | <10.0 | 4.9 | <10.000 | <0.250
040871476 | 2014-09-04 | 0730 |  |  | 01403531 | CG-S110G |  | 0.55 | [5 empty] | 695 |  | 0.03 | 70 | [16 empty] | <1.90
040871476 | 2014-11-22 | 0821 | 2014-11-22 | 1007 | 01500226 | CG-S111 |  |  |  | 7.7 | 1340 |  |  | 695 |  | 0.03 | 50 |  |  | 4200 | 15 | 298 | 110 | 400 | 40 | 2.2 | 0.568 |  | 51 | 110 | 864 | 100 | <2.5 |  | 1400 |  | <10.000 | 3.300
040871476 | 2014-12-08 | 0651 | 2014-12-08 | 0921 | 01500214 | CG-S112 |  |  |  | 6.7 | 485 |  |  | 695 |  | 0.03 | 50 | 957 | 1800 | 1700 | 14 | 76.3 | 46 | 148 | 16 | 1.1 | 0.089 |  | 12 | 27 | 197 | 53.0 | 3.5 |  | 700 |  | <10.000 | 0.560
040871476 | 2015-01-15 | 1357 |  |  | 01500009 | CG-QAQC15 | [7 empty] | 695 |  | 0.03 | 50 | <2.0 | <8 | <8 | <2 | <0.10 | <0.10 |  | <1.0 | <0.11 | <0.015 |  |  |  | <5.0 | <10.0 | <2.5 |  | <10.0 |  | <10.000
040871476 | 2015-03-23 | 1126 | 2015-03-23 | 1255 | 01500560 | CG-S116 |  |  |  | 6.7 | 1120 |  |  | 695 |  | 0.03 | 50 | 2260 | 4000 | 4300 | 128 | 7.8 | 18 | 373 | 54 | 4.5 | 0.065 | 4.23 |  |  | 342 | <47.0 | 17.0 |  | 3500 |  | <10.000
040871488 | 2013-12-08 | 2310 | 2013-12-09 | 1700 | 01400166 | LK-S104 |  |  |  | 8.2 | 4070 |  |  | 640 |  | 11.3 | 50 | <2.0 |  | 20 | 4 |  |  | 285 |  | 0.30 | [5 empty] | <10.0 |  |  | 13.0 | 130 | <10.000
040871488 | 2013-12-09 | 1630 |  |  | 01400167 | LK-S104G | E2.0 | [6 empty] | 640 |  | 11.3 | 70 |  |  | 17 | [13 empty] | <1.90
040871488 | 2013-12-20 | 0540 | 2013-12-20 | 1800 | 01400165 | LK-S105 |  |  |  | 7.4 | 16800 |  |  | 640 |  | 11.3 | 50 |  |  | 420 | 32 | 48.7 | 3500 | 235 | 5880 | 1.8 | 0.715 |  | 11 | 17 | 95.7 | <10.0 | <2.5 |  | 200 | 130 | <10.000 | 1.400
040871488 | 2013-12-20 | 1830 |  |  | 01400172 | LK-S105G | E3.0 | [6 empty] | 640 |  | 11.3 | 70 |  |  | 410
040871488 | 2014-01-10 | 2020 | 2014-01-12 | 0700 | 01400214 | LK-S106 |  |  |  | 7.4 | 7620 |  |  | 640 |  | 11.3 | 50 |  |  | 300 | 86 | 52.4 | 1600 | 157 | 2520 | 1.1 | 0.117 |  | 10 | 22 | 107 | 23.0 | <2.5 |  | 400 | 1600 | <10.000 | 0.690
040871488 | 2014-01-12 | 1645 |  |  | 01400219 | LK-S106G | E4.0 | [6 empty] | 640 |  | 11.3 | 70 |  |  | 310 | [13 empty] | 2.75
040871488 | 2014-02-20 | 1045 | 2014-02-21 | 1540 | 01400242 | LK-S107 |  |  |  | 7.1 | 4340 |  |  | 640 |  | 11.3 | 50 |  |  | 310 | 117 | 54.8 | 850 | 136 | 1370 | 2.1 | 0.396 |  | 11 | 14 | 88.5 | <10.0 | <2.5 |  | 110 | 3500 | <10.000 | 0.430
040871488 | 2014-02-21 | 1545 |  |  | 01400250 | LK-S107G | E28 | [6 empty] | 640 |  | 11.3 | 70 |  |  | 370
040871488 | 2014-03-17 | 1227 |  |  | 01400011 |  |  |  |  | 6.3 | <10 |  |  | 640 |  | 11.3 |  | <2.0 |  | <8 | <2 | <0.10 | <0.10 | 4 | <1.0 | <0.14 | <0.015 |  | <0.35 | <0.25 | <5.0 | <10.0 | <2.5 |  | <10.0 |  | <10.000 | <0.250
040871488 | 2014-04-14 | 1910 | 2014-04-15 | 1405 | 01400768 | LK-S108 |  |  |  | 8.0 | 2220 |  |  | 640 |  | 11.3 | 50 | 20.0 |  | 64 | 23 | 12.7 | 320 | 251 | 565 | 0.77 | <0.015 |  | 3 | 3 | <5.0 | <10.0 | <2.5 |  | 22.0 | 2000 | <10.000 | <0.250
040871488 | 2014-04-15 | 1410 |  |  | 01400769 | LK-S108G |  | 20 | [5 empty] | 640 |  | 11.3 | 70 |  |  | 46 | [13 empty] | 2.53
040871488 | 2014-09-04 | 0715 | 2014-09-04 | 1435 | 01403528 | LK-S110 |  |  |  | 7.8 | 616 |  |  | 640 |  | 11.3 | 50 | 7.6 |  | 48 | 85 | 5.8 | 78 | 98 | 120 | 1.0 | 0.017 |  | 2 | <0.25 | <5.0 | <10.0 | <2.5 |  | <10.0 | 1100 | <10.000 | 0.810
040871488 | 2014-09-04 | 1715 |  |  | 01403532 | LK-S110G |  | 12 | [5 empty] | 640 |  | 11.3 | 70 |  |  | 17 | [13 empty] | <1.90
040871488 | 2014-11-22 | 0935 | 2014-11-22 | 1750 | 01500227 | LK-S111 |  |  |  | 7.6 | 7220 |  |  | 640 |  | 11.3 | 50 |  |  | 160 | 19 | 26.3 | 1400 | 180 | 2400 | 1.9 | 0.421 |  | 8 | 7 | 32.6 | <10.0 | <2.5 |  | 34.0 |  | <10.000 | 3.100
040871488 | 2014-11-22 | 1845 |  |  | 01500230 | LK-S111G | [7 empty] | 640 |  | 11.3 | 70 |  |  | 830 | [13 empty] | <1.90
040871488 | 2014-12-05 | 1430 |  |  | 01500221 | LK-W101 | [7 empty] | 640 |  | 11.3 | 70 |  |  | 16
040871488 | 2014-12-08 | 1045 | 2014-12-09 | 0910 | 01500213 | LK-S112 |  |  |  | 7.6 | 4800 |  |  | 640 |  | 11.3 | 50 | 51.5 | 120 | 120 | 4 | 20.5 | 1000 | 194 | 1500 | 0.89 | 0.015 |  | 5 | 5 | 16.1 | <10.0 | <2.5 |  | 19.0 |  | <10.000 | 0.460
040871488 | 2014-12-09 | 0930 |  |  | 01500218 | LK-S112G | [7 empty] | 640 |  | 11.3 | 70 |  |  | 150
040871488 | 2014-12-15 | 0945 |  |  | 01500325 | LK-W102 | [7 empty] | 640 |  | 11.3 | 70 |  |  | 18
040871488 | 2014-12-22 | 1240 |  |  | 01500324 | LK-W103 | [7 empty] | 640 |  | 11.3 | 70 |  |  | 20
040871488 | 2015-01-03 | 1150 | 2015-01-03 | 2215 | 01500354 | LK-S113A | [7 empty] | 640 |  | 11.3 | 50 |  |  | 58
040871488 | 2015-01-03 | 1150 | 2015-01-05 | 0500 | 01500353 | LK-S113 |  |  |  | 7.7 | 7990 |  |  | 640 |  | 11.3 | 50 |  |  | 360 | 9 | 22.6 | 1600 | 239 | 2600 | 1.1 | 0.134 |  |  |  | 15.0 |  | <2.5
040871488 | 2015-01-03 | 2310 | 2015-01-04 | 0920 | 01500355 | LK-S113B | [7 empty] | 640 |  | 11.3 | 50 |  |  | 570
040871488 | 2015-01-04 | 1010 | 2015-01-04 | 1950 | 01500356 | LK-S113C | [7 empty] | 640 |  | 11.3 | 50 |  |  | 530
040871488 | 2015-01-04 | 2115 | 2015-01-05 | 0500 | 01500357 | LK-S113D | [7 empty] | 640 |  | 11.3 | 50 |  |  | 320
040871488 | 2015-01-05 | 1410 |  |  | 01500358 | LK-S113G | [7 empty] | 640 |  | 11.3 | 70 |  |  | 170
040871488 | 2015-01-15 | 0937 |  |  | 01500010 | LK-QAQC15 |  |  |  | 6.4 | <10 |  |  | 640 |  | 11.3 | 50 | <2.0 |  | <8 | <2 | <0.10 | 0.15 | 4 | <1.0 | <0.11 | <0.015 |  |  |  | <5.0 | <10.0 | <2.5 |  | <10.0 |  | <10.000
040871488 | 2015-01-15 | 0945 |  |  | 01500399 | LK-W104 | [7 empty] | 640 |  | 11.3 | 70 |  |  | 11
040871488 | 2015-03-03 | 1345 | 2015-03-04 | 1015 | 01500459 | LK-S114 | [7 empty] | 640 |  | 11.3 | 50 |  |  | 460
040871488 | 2015-03-09 | 1550 | 2015-03-10 | 1445 | 01500527 | LK-S115A | [7 empty] | 640 |  | 11.3 | 50 |  |  | 150
040871488 | 2015-03-09 | 1550 | 2015-03-12 | 0555 | 01500526 | LK-S115 |  |  |  | 7.3 | 2640 |  |  | 640 |  | 11.3 | 50 | 12.0 | 86 | 130 | 78 | 28.9 | 480 | 132 | 780 | 2.1 | <0.015 | 0.279 |  |  | 15.8 | 25.0 | <2.5 |  | 24.0 |  | <10.000
040871488 | 2015-03-10 | 1640 | 2015-03-11 | 1945 | 01500528 | LK-S115B | [7 empty] | 640 |  | 11.3 | 50 |  |  | 87
040871488 | 2015-03-11 | 2335 | 2015-03-12 | 0555 | 01500529 | LK-S115C | [7 empty] | 640 |  | 11.3 | 50 |  |  | 95
040871488 | 2015-03-12 | 1000 |  |  | 01500550 | LK-S115G | [7 empty] | 640 |  | 11.3 | 70 | [16 empty] | 4.67
040871488 | 2015-03-23 | 1435 | 2015-03-23 | 2100 | 01500562 | LK-S116A | [7 empty] | 640 |  | 11.3 | 50 |  |  | 100
040871488 | 2015-03-23 | 1435 | 2015-03-24 | 0635 | 01500561 | LK-S116 |  |  |  | 7.8 | 5120 |  |  | 640 |  | 11.3 | 50 | 139 | 280 | 290 | 11 | 2.0 | 92 | 263 | 1600 | 0.98 | <0.015 | 0.073 |  |  | 18.5 | <10.0 | <2.5 |  | 120 |  | <10.000
040871488 | 2015-03-23 | 2145 | 2015-03-24 | 0635 | 01500563 | LK-S116B | [7 empty] | 640 |  | 11.3 | 50 |  |  | 470
040872015 | 2013-12-09 | 1400 |  |  | 01400169 | OAK-S104 |  |  | 6.5 | 7.9 | 1890 | 1330 | 0.4 | 670 |  | 1.76 | 70 | <2.0 |  | 16 | 4 |  |  | 430 |  | 1.7 | [5 empty] | <10.0 |  | <1.90 | <10.0 |  | <10.000
040872015 | 2013-12-20 | 1515 |  |  | 01400168 | OAK-S105 |  |  | 4.3 |  |  | 9240 | 0.3 | 670 |  | 1.76 | 70 |  |  | 100 | 15 | 49.4 | 1700 |  |  | 1.4 | 0.937 |  |  |  | 50.3 | <10.0 | <2.5 |  | <10.0 |  | <10.000
040872015 | 2014-01-12 | 1455 |  |  | 01400215 | OAK-S106 |  |  | 5.9 | 7.4 | 4990 | 5260 | -0.2 | 670 |  | 1.76 | 70 |  |  | 310 | 7 | 240 | 860 | 445 | 1310 | 0.69 | 0.081 |  |  |  | 516 | <10.0 | <2.5 | <1.90 | 68.0 |  | <10.000
040872015 | 2014-02-21 | 1500 |  |  | 01400247 | OAK-S107 |  |  | 7.8 |  |  | 4640 | -0.2 | 670 |  | 1.76 | 70 |  |  | 590
040872015 | 2014-04-15 | 1200 |  |  | 01400772 | OAK-S108 |  |  | 5.5 | 7.6 | 2290 | 2350 | 4.4 | 670 |  | 1.76 | 70 | 146 |  | 260 | 9 | 34.2 | 320 | 322 |  | 0.74 |  |  |  |  | 21.1 | <10.0 | <2.5 | 2.75 | 120 |  | <10.000
040872015 | 2014-09-04 | 1915 |  |  | 01403529 | OAK-S110 |  |  | 4.7 | 7.9 | 1080 | 1100 | 21.1 | 670 |  | 1.76 | 70 | 2.8 |  | 24 | 6 | 16.5 | 140 | 166 | 230 | 0.79 | 0.100 |  |  |  | <5.0 | <10.0 | <2.5 | 2.23 | <10.0 |  | <10.000
040872015 | 2014-11-22 | 1615 |  |  | 01500223 | OAK-S111 |  |  | 8.7 | 7.7 | 5450 | 5650 | 0.0 | 670 |  | 1.76 | 70 |  |  | 280 | 22 | 118 | 980 | 289 | 1600 | 1.8 | 0.612 |  | 20 | 27 | 251 | <10.0 | <2.5 | <1.90 | <10.0 |  | <10.000 | 0.380
040872015 | 2014-12-05 | 1030 |  |  | 01500222 | OAK-W101 |  |  | 4.9 |  |  | 2550 | 1.3 | 670 |  | 1.76 | 70 |  |  | 25
040872015 | 2014-12-09 | 1215 |  |  | 01500215 | OAK-S112 |  |  | 4.3 |  |  | 3710 | 2.8 | 670 |  | 1.76 | 70 |  |  | 97 | [11 empty] | <10.0 |  |  | <10.0 |  | <10.000
040872015 | 2014-12-15 | 1200 |  |  | 01500326 | OAK-W102 | [7 empty] | 670 |  | 1.76 | 70 |  |  | 29
040872015 | 2014-12-22 | 1145 |  |  | 01500327 | OAK-W103 | [7 empty] | 670 |  | 1.76 | 70 |  |  | 40
040872015 | 2015-01-05 | 1215 |  |  | 01500359 | OAK-S113 |  |  | 1.5 | 8.0 | 6440 | 6280 | -0.2 | 670 |  | 1.76 | 70 |  |  | 250 | 7 | 62.3 | 1200 | 424 | 2000 | 1.8 | 0.882 |  |  |  | 90.0 |  | <2.5
040872015 | 2015-01-15 | 1500 |  |  | 01500400 | OAK-W104 | [7 empty] | 670 |  | 1.76 | 70 |  |  | 36
040872015 | 2015-03-12 | 1400 |  |  | 01500551 | OAK-S115 |  |  | 4.7 | 7.4 | 2630 | 2720 | 0.1 | 670 |  | 1.76 | 70 | 26.6 | 120 | 130 | 10 | 30.5 | 420 | 209 | 720 | 1.0 | 0.021 | 0.127 |  |  | 20.3 | 26.0 | <2.5 | <1.90 | 26.0 |  | <10.000
040872015 | 2015-03-24 | 1430 |  |  | 01500564 | OAK-S116 |  |  | 2.6 | 7.3 | 4040 | 4130 | 5.9 | 670 |  | 1.76 | 70 | 296 | 510 | 550 | 11 | 4.5 | 67 | 324 | 1200 | 1.2 | 0.147 | 0.162 |  |  | 60.0 | <10.0 | <2.5 |  | 110 |  | <10.000

## no optics
040871475 | 2014-04-09 | 1157 |  |  | 01400016 |  |  | 670 | 2.25 |  | <8
040871475 | 2015-01-15 | 1217 |  |  | 01500011 |  |  | 670 | 2.25 | 50 | <8
040871475 | 2013-11-12 | 1250 | 2013-11-16 | 2115 | 01400173 | COD-758 |  | 670 | 2.25 | 50 | 100 |  | 210
040871475 | 2013-11-17 | 0150 | 2013-11-18 | 2210 | 01400174 | COD-759 |  | 670 | 2.25 | 50 | 33 |  | 6300
040871475 | 2013-11-20 | 1545 | 2013-12-02 | 1450 | 01400175 | COD-760 |  | 670 | 2.25 | 50 | 40 |  | 920
040871475 | 2013-12-02 | 2125 | 2013-12-05 | 0910 | 01400176 | COD-761 |  | 670 | 2.25 | 50 | 150 |  | 380
040871475 | 2013-12-05 | 1535 | 2013-12-08 | 0140 | 01400191 | COD-762 |  | 670 | 2.25 | 50 | 58 |  | 170
040871475 | 2013-12-08 | 1135 | 2013-12-08 | 1910 | 01400190 | COD-763 |  | 670 | 2.25 | 50 | 58 |  | 18
040871475 | 2013-12-08 | 2135 | 2013-12-19 | 1220 | 01400189 | COD-764 |  | 670 | 2.25 | 50 | 140 |  | 510
040871475 | 2013-12-19 | 1545 | 2013-12-20 | 0410 | 01400188 | COD-765 |  | 670 | 2.25 | 50 | 2300 |  | 42
040871475 | 2013-12-20 | 0530 | 2013-12-28 | 1955 | 01400187 | COD-766 |  | 670 | 2.25 | 50 | 2200 |  | 520
040871475 | 2013-12-29 | 0015 | 2013-12-29 | 1845 | 01400186 | COD-767 |  | 670 | 2.25 | 50 | 920 |  | 72
040871475 | 2013-12-29 | 2255 | 2014-01-03 | 0915 | 01400231 | COD-768 |  | 670 | 2.25 | 50 | 530 |  | 230
040871475 | 2014-01-03 | 1615 | 2014-01-10 | 0820 | 01400230 | COD-769 |  | 670 | 2.25 | 50 | 170 |  | 260
040871475 | 2014-01-10 | 1240 | 2014-01-10 | 1835 | 01400229 | COD-770 |  | 670 | 2.25 | 50 | 2800 |  | 67
040871475 | 2014-01-10 | 1910 | 2014-01-12 | 0145 | 01400228 | COD-771 |  | 670 | 2.25 | 50 | 1100 |  | 930
040871475 | 2014-01-12 | 0645 | 2014-01-14 | 0500 | 01400227 | COD-772 |  | 670 | 2.25 | 50 | 780 |  | 620
040871475 | 2014-01-14 | 0710 | 2014-01-18 | 1045 | 01400226 | COD-773 |  | 670 | 2.25 | 50 | 470 |  | 450
040871475 | 2014-01-18 | 1925 | 2014-01-24 | 0355 | 01400259 | COD-774 |  | 670 | 2.25 | 50 | 220 |  | 290
040871475 | 2014-01-24 | 1115 | 2014-01-28 | 1910 | 01400258 | COD-775 |  | 670 | 2.25 | 50 | 400 |  | 180
040871475 | 2014-01-29 | 0320 | 2014-02-06 | 0620 | 01400277 | COD-776 |  | 670 | 2.25 | 50 | 360 |  | 290
040871475 | 2014-02-06 | 1035 | 2014-02-11 | 1425 | 01400256 | COD-777 |  | 670 | 2.25 | 50 | 200 |  | 160
040871475 | 2014-02-11 | 1925 | 2014-02-16 | 1615 | 01400479 | COD-778 |  | 670 | 2.25 | 50 | 180 |  | 170
040871475 | 2014-02-16 | 2200 | 2014-02-18 | 1250 | 01400478 | COD-779 |  | 670 | 2.25 | 50 | 160 |  | 53
040871475 | 2014-02-18 | 1500 | 2014-02-20 | 0140 | 01400477 | COD-780 |  | 670 | 2.25 | 50 | 3600 |  | 160
040871475 | 2014-02-20 | 0505 | 2014-02-20 | 0825 | 01400476 | COD-781 |  | 670 | 2.25 | 50 | 1600 |  | 92
040871475 | 2014-02-20 | 0900 | 2014-02-20 | 1930 | 01400475 | COD-782 |  | 670 | 2.25 | 50 | 1500 |  | 650
040871475 | 2014-02-20 | 2005 | 2014-02-21 | 0425 | 01400474 | COD-783 |  | 670 | 2.25 | 50 | 590 |  | 720
040871475 | 2014-02-21 | 0515 | 2014-02-21 | 1855 | 01400473 | COD-784 |  | 670 | 2.25 | 50 | 710 |  | 430
040871475 | 2014-02-21 | 2110 | 2014-02-27 | 1455 | 01400472 | COD-785 |  | 670 | 2.25 | 50 | 770 |  | 590
040871475 | 2014-02-27 | 2150 | 2014-03-07 | 0535 | 01400471 | COD-786 |  | 670 | 2.25 | 50 | 1000 |  | 270
040871475 | 2014-03-07 | 0950 | 2014-03-07 | 1805 | 01400470 | COD-787 |  | 670 | 2.25 | 50 | 2300 |  | 67
040871475 | 2014-03-07 | 1840 | 2014-03-08 | 1855 | 01400468 | COD-788 |  | 670 | 2.25 | 50 | 1600 |  | 190
040871475 | 2014-03-09 | 0315 | 2014-03-10 | 1415 | 01400469 | COD-790 |  | 670 | 2.25 | 50 | 740 |  | 710
040871475 | 2014-03-10 | 1505 | 2014-03-14 | 1100 | 01400467 | COD-791 |  | 670 | 2.25 | 50 | 360 |  | 2900
040871475 | 2014-03-14 | 1225 | 2014-03-14 | 1520 | 01400466 | COD-792 |  | 670 | 2.25 | 50 | 390 |  | 140
040871475 | 2014-03-14 | 1640 | 2014-03-15 | 2205 | 01400465 | COD-793 |  | 670 | 2.25 | 50 | 440 |  | 660
040871475 | 2014-03-16 | 0300 | 2014-03-18 | 1130 | 01400464 | COD-794 |  | 670 | 2.25 | 50 | 1000 |  | 290
040871475 | 2014-03-18 | 1610 | 2014-03-25 | 0405 | 01400463 | COD-795 |  | 670 | 2.25 | 50 | 1200 |  | 1000
040871475 | 2014-03-25 | 0725 | 2014-03-27 | 0620 | 01400462 | COD-796 |  | 670 | 2.25 | 50 | 1300 |  | 160
040871475 | 2014-03-27 | 1340 | 2014-03-28 | 0100 | 01400461 | COD-797 |  | 670 | 2.25 | 50 | 650 |  | 270
040871475 | 2014-03-28 | 0145 | 2014-03-30 | 0345 | 01400460 | COD-798 |  | 670 | 2.25 | 50 | 390 |  | 1200
040871475 | 2014-03-30 | 0735 | 2014-04-03 | 0005 | 01400459 | COD-799 |  | 670 | 2.25 | 50 | 750 |  | 550
040871475 | 2014-04-03 | 0440 | 2014-04-06 | 1300 | 01400257 | COD-800 |  | 670 | 2.25 | 50 | 640 |  | 450
040871475 | 2014-04-06 | 2300 | 2014-04-09 | 0825 | 01400604 | COD-801 |  | 670 | 2.25 | 50 | 370 |  | 480
040871475 | 2014-04-09 | 1750 | 2014-04-11 | 2250 | 01400813 | COD-802 |  | 670 | 2.25 | 50 | 350 |  | 260
040871475 | 2014-04-12 | 1025 | 2014-04-12 | 1355 | 01400812 | COD-803 |  | 670 | 2.25 | 50 | 270 |  | 140
040871475 | 2014-04-12 | 1810 | 2014-04-13 | 0355 | 01400811 | COD-804 |  | 670 | 2.25 | 50 | 150 |  | 300
040871475 | 2014-04-13 | 0535 | 2014-04-14 | 1010 | 01400810 | COD-805 |  | 670 | 2.25 | 50 | 59 |  | 4400
040871475 | 2014-04-14 | 1210 | 2014-04-15 | 0400 | 01400809 | COD-806 |  | 670 | 2.25 | 50 | 150 |  | 580
040871475 | 2014-04-15 | 0515 | 2014-04-15 | 1235 | 01400808 | COD-807 |  | 670 | 2.25 | 50 | 180 |  | 140
040871475 | 2014-04-15 | 1515 | 2014-04-24 | 1655 | 01401111 | COD-808 |  | 670 | 2.25 | 50 | 150 |  | 1600
040871475 | 2014-04-24 | 2115 | 2014-04-28 | 0745 | 01401188 | COD-809 |  | 670 | 2.25 | 50 | 150 |  | 570
040871475 | 2014-04-28 | 0910 | 2014-04-28 | 2340 | 01401187 | COD-810 |  | 670 | 2.25 | 50 | 52 |  | 1400
040871475 | 2014-04-29 | 0250 | 2014-04-30 | 0005 | 01401186 | COD-811 |  | 670 | 2.25 | 50 | 37 |  | 2100
040871475 | 2014-04-30 | 0555 | 2014-05-03 | 1755 | 01401185 | COD-812 |  | 670 | 2.25 | 50 | 63 |  | 1000
040871475 | 2014-05-03 | 2330 | 2014-05-08 | 0700 | 01401184 | COD-813 |  | 670 | 2.25 | 50 | 76 |  | 560
040871475 | 2014-05-08 | 1425 | 2014-05-09 | 2135 | 01401183 | COD-814 |  | 670 | 2.25 | 50 | 86 |  | 540
040871475 | 2014-05-10 | 0530 | 2014-05-13 | 0410 | 01401182 | COD-815 |  | 670 | 2.25 | 50 | 58 |  | 2400
040871475 | 2014-05-13 | 0840 | 2014-05-15 | 0340 | 01401268 | COD-816 |  | 670 | 2.25 | 50 | 24 |  | 650
040871475 | 2014-05-15 | 0435 | 2014-05-16 | 1830 | 01401267 | COD-817 |  | 670 | 2.25 | 50 | 26 |  | 820
040871475 | 2014-05-16 | 2315 | 2014-05-23 | 0755 | 01401266 | COD-818 |  | 670 | 2.25 | 50 | 39 |  | 860
040871475 | 2014-05-23 | 1355 | 2014-05-26 | 1540 | 01401265 | COD-819 |  | 670 | 2.25 | 50 | 44 |  | 270
040871475 | 2014-11-07 | 0935 | 2014-11-08 | 0445 | 01500234 | COD-820 |  | 670 | 2.25 | 50 | 78
040871475 | 2014-11-08 | 1020 | 2014-11-10 | 1255 | 01500233 | COD-821 |  | 670 | 2.25 | 50 | 68
040871475 | 2014-11-10 | 1755 | 2014-11-12 | 0330 | 01500232 | COD-822 |  | 670 | 2.25 | 50 | 59
040871475 | 2014-11-12 | 0710 | 2014-11-21 | 0610 | 01500231 | COD-823 |  | 670 | 2.25 | 50 | 50
040871475 | 2014-11-21 | 1155 | 2014-11-22 | 0910 | 01500253 | COD-824 |  | 670 | 2.25 | 50 | 1100
040871475 | 2014-11-22 | 0950 | 2014-11-22 | 1805 | 01500252 | COD-825 |  | 670 | 2.25 | 50 | 1700
040871475 | 2014-11-22 | 2150 | 2014-11-23 | 1750 | 01500251 | COD-826 |  | 670 | 2.25 | 50 | 380
040871475 | 2014-11-23 | 1840 | 2014-11-24 | 1245 | 01500250 | COD-827 |  | 670 | 2.25 | 50 | 120
040871475 | 2014-11-24 | 1305 | 2014-11-24 | 1530 | 01500249 | COD-828 |  | 670 | 2.25 | 50 | 130
040871475 | 2014-11-24 | 1635 | 2014-11-24 | 2310 | 01500248 | COD-829 |  | 670 | 2.25 | 50 | 400
040871475 | 2014-11-25 | 0330 | 2014-11-27 | 0510 | 01500247 | COD-830 |  | 670 | 2.25 | 50 | 470
040871475 | 2014-11-27 | 1200 | 2014-11-28 | 1200 | 01500246 | COD-831 |  | 670 | 2.25 | 50 | 190
040871475 | 2014-11-28 | 1625 | 2014-11-29 | 0525 | 01500245 | COD-832 |  | 670 | 2.25 | 50 | 170
040871475 | 2014-11-29 | 0945 | 2014-11-30 | 1715 | 01500244 | COD-833 |  | 670 | 2.25 | 50 | 690
040871475 | 2014-12-01 | 0305 | 2014-12-03 | 1045 | 01500243 | COD-834 |  | 670 | 2.25 | 50 | 180
040871475 | 2014-12-03 | 1510 | 2014-12-08 | 0340 | 01500242 | COD-835 |  | 670 | 2.25 | 50 | 110
040871475 | 2014-12-08 | 0610 | 2014-12-08 | 0935 | 01500241 | COD-836 |  | 670 | 2.25 | 50 | 540
040871475 | 2014-12-08 | 1020 | 2014-12-09 | 0830 | 01500240 | COD-837 |  | 670 | 2.25 | 50 | 470
040871475 | 2014-12-09 | 1435 | 2014-12-10 | 1355 | 01500331 | COD-838 |  | 670 | 2.25 | 50 | 460
040871475 | 2014-12-10 | 1820 | 2014-12-15 | 1110 | 01500330 | COD-839 |  | 670 | 2.25 | 50 | 220
040871475 | 2014-12-15 | 1555 | 2014-12-17 | 1810 | 01500329 | COD-840 |  | 670 | 2.25 | 50 | 280
040871475 | 2014-12-17 | 2250 | 2014-12-22 | 0610 | 01500328 | COD-841 |  | 670 | 2.25 | 50 | 180
040871475 | 2014-12-22 | 1415 | 2014-12-22 | 2000 | 01500376 | COD-842 |  | 670 | 2.25 | 50 | 440
040871475 | 2014-12-22 | 2055 | 2014-12-26 | 0330 | 01500377 | COD-843 |  | 670 | 2.25 | 50 | 120
040871475 | 2014-12-26 | 1140 | 2015-01-02 | 1900 | 01500378 | COD-844 |  | 670 | 2.25 | 50 | 93
040871475 | 2015-01-05 | 0630 | 2015-01-08 | 1145 | 01500379 | COD-848 |  | 670 | 2.25 | 50 | 520
040871475 | 2015-01-08 | 1425 | 2015-01-09 | 1640 | 01500380 | COD-849 |  | 670 | 2.25 | 50 | 260
040871475 | 2015-01-09 | 2050 | 2015-01-15 | 0735 | 01500381 | COD-850 |  | 670 | 2.25 | 50 | 280
040871475 | 2015-01-15 | 1530 | 2015-01-17 | 0025 | 01500436 | COD-851 |  | 670 | 2.25 | 50 | 460
040871475 | 2015-01-17 | 0715 | 2015-01-20 | 1500 | 01500435 | COD-852 |  | 670 | 2.25 | 50 | 1600
040871475 | 2015-01-24 | 1110 | 2015-01-28 | 1050 | 01500433 | COD-853 |  | 670 | 2.25 | 50 | 500
040871475 | 2015-01-29 | 1010 | 2015-01-31 | 1940 | 01500432 | COD-854 |  | 670 | 2.25 | 50 | 240
040871475 | 2015-02-01 | 0005 | 2015-02-03 | 0230 | 01500431 | COD-855 |  | 670 | 2.25 | 50 | 470
040871475 | 2015-02-03 | 0720 | 2015-02-07 | 0040 | 01500430 | COD-856 |  | 670 | 2.25 | 50 | 340
040871475 | 2015-02-07 | 0540 | 2015-02-13 | 0155 | 01500429 | COD-857 |  | 670 | 2.25 | 50 | 770
040871475 | 2015-02-13 | 0740 | 2015-02-22 | 0540 | 01500428 | COD-858 |  | 670 | 2.25 | 50 | 92
040871475 | 2015-02-22 | 1305 | 2015-02-25 | 1650 | 01500542 | COD-859 |  | 670 | 2.25 | 50 | 87
040871475 | 2015-02-25 | 2010 | 2015-02-26 | 1710 | 01500543 | COD-860 |  | 670 | 2.25 | 50 | 140
040871475 | 2015-02-26 | 2250 | 2015-03-02 | 1410 | 01500544 | COD-861 |  | 670 | 2.25 | 50 | 1700
040871475 | 2015-03-04 | 1730 | 2015-03-06 | 2300 | 01500545 | COD-872 |  | 670 | 2.25 | 50 | 2500
040871475 | 2015-03-07 | 1155 | 2015-03-08 | 0730 | 01500546 | COD-873 |  | 670 | 2.25 | 50 | 2000
040871475 | 2015-03-08 | 1100 | 2015-03-09 | 0735 | 01500547 | COD-874 |  | 670 | 2.25 | 50 | 1100
040871475 | 2015-03-12 | 1155 | 2015-03-17 | 0535 | 01500790 | COD-887 |  | 670 | 2.25 | 50 | 720
040871475 | 2015-03-17 | 1500 | 2015-03-23 | 0325 | 01500789 | COD-888 |  | 670 | 2.25 | 50 | 780
040871475 | 2015-03-24 | 1010 | 2015-03-28 | 1640 | 01500788 | COD-892 |  | 670 | 2.25 | 50 | 440
040871475 | 2015-03-29 | 0110 | 2015-03-29 | 1725 | 01500787 | COD-893 |  | 670 | 2.25 | 50 | 540
040871475 | 2015-03-29 | 2100 | 2015-04-05 | 0815 | 01501035 | COD-894 |  | 670 | 2.25 | 50 | 450
040871475 | 2015-04-05 | 1745 | 2015-04-08 | 0335 | 01501034 | COD-895 |  | 670 | 2.25 | 50 | 320
040871475 | 2015-04-08 | 0530 | 2015-04-12 | 1210 | 01501033 | COD-896 |  | 670 | 2.25 | 50 | 59
040871473 | 2015-03-12 | 1300 |  |  | 01500548 | US-S115G |  | 665 | 0.89 | 70 |  | 2.11
040871475 | 2015-03-12 | 1130 |  |  | 01500549 | OUT-S115G |  | 670 | 2.25 | 70 |  | 4.11
040871476 | 2014-02-20 | 0540 | 2014-02-20 | 0810 | 01400244 | CG-S107AB |  | 695 | 0.03 | 50 | 2300 |  | 2.0
040871476 | 2014-02-20 | 0812 | 2014-02-20 | 0834 | 01400245 | CG-S107C |  | 695 | 0.03 | 50 | 8400 |  | 0.67
040871476 | 2014-02-20 | 0838 | 2014-02-20 | 0909 | 01400246 | CG-S107D |  | 695 | 0.03 | 50 | 9400 |  | 1.1
040871476 | 2014-04-28 | 1315 |  |  | 01401150 | CG-S109G | 0.83 | 695 | 0.03 | 70 |  | 3.08
040871476 | 2014-09-04 | 0730 |  |  | 01403531 | CG-S110G | 0.55 | 695 | 0.03 | 70 |  | <1.90
040871488 | 2015-03-12 | 1000 |  |  | 01500550 | LK-S115G |  | 640 | 11.3 | 70 |  | 4.67

## parm codes
RDB file created by NWIS qwflatout program on nwiswi at 05/08/2015 08:18:04
STAID Station number |  | Station number
DATES Date |  | Date
TIMES Sample start time |  | Sample start time
EDATE End date |  | End date
ETIME End time |  | End time
SAMPL Record number |  | Record number
SCMFL Field sample comment |  | Field sample comment
P00060 Discharge, cubic feet per second |  | Discharge
P00061 Discharge, instantaneous, cubic feet per second |  | Discharge
P00300 Dissolved oxygen, water, unfiltered, milligrams per liter |  | Dissolved oxygen
P00403 pH, water, unfiltered, laboratory, standard units |  | pH
P90095 Specific conductance, water, unfiltered, laboratory, microsiemens per centimeter at 25 degrees Celsius |  | Specific conductance
P00095 Specific conductance, water, unfiltered, microsiemens per centimeter at 25 degrees Celsius |  | Specific conductance
P00010 Temperature, water, degrees Celsius |  | Temperature
P72000 Altitude of land surface, feet |  | Altitude of land surface
P72008 Depth of well, feet below land surface datum |  | Depth of well
P81024 Drainage area, square miles |  | Drainage area
P82398 Sampling method, code |  | Sampling method
P00310 Biochemical oxygen demand, water, unfiltered, 5 days at 20 degrees Celsius, milligrams per liter |  | Biochemical oxygen demand
P00367 Chemical oxygen demand, low level, water, filtered, milligrams per liter |  | Chemical oxygen demand
P00335 Chemical oxygen demand, low level, water, unfiltered, milligrams per liter |  | Chemical oxygen demand
P00530 Suspended solids, water, unfiltered, milligrams per liter |  | Suspended solids
P00939 Potassium, water, unfiltered, recoverable, milligrams per liter |  | Potassium
P00923 Sodium, water, unfiltered, recoverable, milligrams per liter |  | Sodium
P00417 Acid neutralizing capacity, water, unfiltered, fixed endpoint (pH 4.5) titration, laboratory, milligrams per liter as calcium carbonate |  | Acid neutralizing capacity
P00625 Ammonia plus organic nitrogen, water, unfiltered, milligrams per liter as nitrogen |  | Ammonia plus organic nitrogen
P00608 Ammonia, water, filtered, milligrams per liter as nitrogen |  | Ammonia
P00665 Phosphorus, water, unfiltered, milligrams per liter as phosphorus |  | Phosphorus
P63120 4-Methyl-1H-benzotriazole, water, unfiltered, recoverable, micrograms per liter |  | 4-Methyl-1H-benzotriazole
P61944 5-Methyl-1H-benzotriazole, water, unfiltered, recoverable, micrograms per liter |  | 5-Methyl-1H-benzotriazole
P65240 Acetate, water, filtered (0.2 micron filter), recoverable, milligrams per liter |  | Acetate
P91075 Ethylene glycol, water, unfiltered, recoverable, milligrams per liter |  | Ethylene glycol
P65239 Formate, water, filtered (0.2 micron filter), recoverable, milligrams per liter |  | Formate
P00552 Oil and grease, water, unfiltered, hexane extraction, recoverable, milligrams per liter |  | Oil and grease
P91080 Propylene glycol, water, unfiltered, recoverable, milligrams per liter |  | Propylene glycol
P99904 Storm volume, thousands of cubic feet |  | Storm volume, thousands of cubic feet
P99915 1,3 propanediol |  | 1,3 propanediol
P99923 Benzotriazoles |  | Benzotriazoles
STAID |  | DATES | TIMES | EDATE | ETIME | SAMPL | SCMFL | P00060 | P00061 | P00300 | P00403 | P90095 | P00095 | P00010 | P72000 | P72008 | P81024 | P82398 | P00310 | P00367 | P00335 | P00530 | P00939 | P00923 | P00417 | P00940 | P99220 | P00625 | P00608 | P00665 | P63120 | P61944 | P65240 | P91075 | P65239 | P00552 | P91080 | P99904 | P99915 | P99923
STAID | Station number
DATES | Date
TIMES | Sample start time
EDATE | End date
ETIME | End time
SAMPL | Record number
SCMFL | Field sample comment
P00060 | Discharge | cubic feet per second
P00061 | Discharge | instantaneous | cubic feet per second
P00300 | Dissolved oxygen | water | unfiltered | milligrams per liter
P00403 | pH | water | unfiltered | laboratory | standard units
P90095 | Specific conductance | water | unfiltered | laboratory | microsiemens per centimeter at 25 degrees Celsius
P00095 | Specific conductance | water | unfiltered | microsiemens per centimeter at 25 degrees Celsius
P00010 | Temperature | water | degrees Celsius
P72000 | Altitude of land surface | feet
P72008 | Depth of well | feet below land surface datum
P81024 | Drainage area | square miles
P82398 | Sampling method | code
P00310 | Biochemical oxygen demand | water | unfiltered | 5 days at 20 degrees Celsius | milligrams per liter
P00367 | Chemical oxygen demand | low level | water | filtered | milligrams per liter
P00335 | Chemical oxygen demand | low level | water | unfiltered | milligrams per liter
P00530 | Suspended solids | water | unfiltered | milligrams per liter
P00939 | Potassium | water | unfiltered | recoverable | milligrams per liter
P00923 | Sodium | water | unfiltered | recoverable | milligrams per liter
P00417 | Acid neutralizing capacity | water | unfiltered | fixed endpoint (pH 4.5) titration | laboratory | milligrams per liter as calcium carbonate
P00625 | Ammonia plus organic nitrogen | water | unfiltered | milligrams per liter as nitrogen
P00608 | Ammonia | water | filtered | milligrams per liter as nitrogen
P00665 | Phosphorus | water | unfiltered | milligrams per liter as phosphorus
P63120 | 4-Methyl-1H-benzotriazole | water | unfiltered | recoverable | micrograms per liter
P61944 | 5-Methyl-1H-benzotriazole | water | unfiltered | recoverable | micrograms per liter
P65240 | Acetate | water | filtered (0.2 micron filter) | recoverable | milligrams per liter
P91075 | Ethylene glycol | water | unfiltered | recoverable | milligrams per liter
P65239 | Formate | water | filtered (0.2 micron filter) | recoverable | milligrams per liter
P00552 | Oil and grease | water | unfiltered | hexane extraction | recoverable | milligrams per liter
P91080 | Propylene glycol | water | unfiltered | recoverable | milligrams per liter
P99904 | USGS Water Science Center special 99904
P99915 | USGS Water Science Center special 99915
P99923 | USGS Water Science Center special 99923