## gmia.qw.150601
Station number | Date | Sample start time | End date | End time | Record number | Field sample comment |  |  | Dissolved oxygen, water, unfiltered, milligrams per liter | pH, water, unfiltered, laboratory, standard units | Specific conductance, water, unfiltered, laboratory, microsiemens per centimeter a | Specific conductance, water, unfiltered, microsiemens per centimeter at 25 degrees | Temperature, water, degrees Celsius | Altitude of land surface, feet | Depth of well, feet below land surface datum | Drainage area, square miles | Sampling method, code | Biochemical oxygen demand, water, unfiltered, 5 days at 20 degrees Celsius, millig | Chemical oxygen demand, low level, water, filtered, milligrams per liter | Chemical oxygen demand, low level, water, unfiltered, milligrams per liter | Suspended solids, water, unfiltered, milligrams per liter | Potassium, water, unfiltered, recoverable, milligrams per liter | Sodium, water, unfiltered, recoverable, milligrams per liter | Acid neutralizing capacity, water, unfiltered, fixed endpoint (pH 4.5) titration, | Chloride, water, unfiltered, milligrams per liter | Ammonia plus organic nitrogen, water, unfiltered, milligrams per liter as nitrogen | Ammonia, water, filtered, milligrams per liter as nitrogen | Phosphorus, water, unfiltered, milligrams per liter as phosphorus | 4-Methyl-1H-benzotriazole, water, unfiltered, recoverable, micrograms per liter | 5-Methyl-1H-benzotriazole, water, unfiltered, recoverable, micrograms per liter | Acetate, water, filtered (0.2 micron filter), recoverable, milligrams per liter | Ethylene glycol, water, unfiltered, recoverable, milligrams per liter | Formate, water, filtered (0.2 micron filter), recoverable, milligrams per liter | Oil and grease, water, unfiltered, hexane extraction, recoverable, milligrams per | Propylene glycol, water, unfiltered, recoverable, milligrams per liter | USGS Water Science Center special 99915 | USGS Water Science Center special 99923 | # P99915 USGS Water Science Center special 99915 | # P99923 USGS Water Science Center special 99923
40871473 | 20141122 | 405 | 20141122 | 1145 | 1500224 | US-S111 | US | S111 |  | 7.7 | 2910 |  |  | 665 |  | 0.89 | 50 |  |  | 72 | 34 | 8 | 510 | 141 | 880 | 2 | 0.52 |  | 4 | 4 | <5.0 | <10.0 | <2.5 |  | <10.0 | <10.000 | 0.93
40871475 | 20141122 | 305 | 20141122 | 1045 | 1500225 | OUT-S111 | OUT | S111 |  | 7.7 | 14000 |  |  | 670 |  | 2.25 | 50 |  |  | 2400 | 22 | 494 | 2800 | 639 | 4600 | 3.3 | 0.692 |  | 92 | 150 | 1070 | <10.0 | <2.5 |  | 630 | <10.000 | 1.2
40871476 | 20141122 | 821 | 20141122 | 1007 | 1500226 | CG-S111 | CG | S111 |  | 7.7 | 1340 |  |  | 695 |  | 0.03 | 50 |  |  | 4200 | 15 | 298 | 110 | 400 | 40 | 2.2 | 0.568 |  | 51 | 110 | 864 | 100 | <2.5 |  | 1400 | <10.000 | 3.3
40871488 | 20141122 | 935 | 20141122 | 1750 | 1500227 | LK-S111 | LK | S111 |  | 7.6 | 7220 |  |  | 640 |  | 11.3 | 50 |  |  | 160 | 19 | 26.3 | 1400 | 180 | 2400 | 1.9 | 0.421 |  | 8 | 7 | 32.6 | <10.0 | <2.5 |  | 34 | <10.000 | 3.1
40872015 | 20141122 | 1615 |  |  | 1500223 | OAK-S111 | OAK | S111 | 8.7 | 7.7 | 5450 | 5650 | 0 | 670 |  | 1.76 | 70 |  |  | 280 | 22 | 118 | 980 | 289 | 1600 | 1.8 | 0.612 |  | 20 | 27 | 251 | <10.0 | <2.5 | <1.90 | <10.0 | <10.000 | 0.38
40871473 | 20141122 | 1530 |  |  | 1500228 | US-S111G | US | S111G | [5 empty] | 665 |  | 0.89 | 70 |  |  | 240 | [13 empty] | <1.90
40871475 | 20141122 | 1730 |  |  | 1500229 | OUT-S111G | OUT | S111G | [5 empty] | 670 |  | 2.25 | 70 |  |  | 590 | [13 empty] | <1.90
40871488 | 20141122 | 1845 |  |  | 1500230 | LK-S111G | LK | S111G | [5 empty] | 640 |  | 11.3 | 70 |  |  | 830 | [13 empty] | <1.90
40871473 | 20141208 | 625 | 20141208 | 2000 | 1500211 | US-S112 | US | S112 |  | 7.7 | 2030 |  |  | 665 |  | 0.89 | 50 | 22 | 41 | 64 | 36 | 6 | 310 | 186 | 530 | 0.96 | 0.06 |  | 3 | 3 | <5.0 | <10.0 | <2.5 |  | <10.0 | <10.000 | 0.43
40871475 | 20141208 | 550 | 20141209 | 240 | 1500212 | OUT-S112 | OUT | S112 |  | 7.3 | 4080 |  |  | 670 |  | 2.25 | 50 | 311 | 510 | 480 | 20 | 88.4 | 680 | 265 | 1200 | 1 | 0.127 |  | 20 | 27 | 148 | <10.0 | <2.5 |  | 67 | <10.000 | 0.49
40871476 | 20141208 | 651 | 20141208 | 921 | 1500214 | CG-S112 | CG | S112 |  | 6.7 | 485 |  |  | 695 |  | 0.03 | 50 | 957 | 1800 | 1700 | 14 | 76.3 | 46 | 148 | 16 | 1.1 | 0.089 |  | 12 | 27 | 197 | 53 | 3.5 |  | 700 | <10.000 | 0.56
40871488 | 20141208 | 1045 | 20141209 | 910 | 1500213 | LK-S112 | LK | S112 |  | 7.6 | 4800 |  |  | 640 |  | 11.3 | 50 | 51.5 | 120 | 120 | 4 | 20.5 | 1000 | 194 | 1500 | 0.89 | 0.015 |  | 5 | 5 | 16.1 | <10.0 | <2.5 |  | 19 | <10.000 | 0.46
40872015 | 20141209 | 1215 |  |  | 1500215 | OAK-S112 | OAK | S112 | 4.3 |  |  | 3710 | 2.8 | 670 |  | 1.76 | 70 |  |  | 97 | [11 empty] | <10.0 |  |  | <10.0 | <10.000
40871473 | 20141209 | 1145 |  |  | 1500216 | US-S112G | US | S112G | [5 empty] | 665 |  | 0.89 | 70 |  |  | 500
40871475 | 20141209 | 1100 |  |  | 1500217 | OUT-S112G | OUT | S112G | [5 empty] | 670 |  | 2.25 | 70 |  |  | 510
40871488 | 20141209 | 930 |  |  | 1500218 | LK-S112G | LK | S112G | [5 empty] | 640 |  | 11.3 | 70 |  |  | 150
40871473 | 20150104 | 645 | 20150104 | 1830 | 1500345 | US-S113 | US | S113 |  | 8.1 | 2900 |  |  | 665 |  | 0.89 | 50 |  |  | 18 | <2 | 5.4 | 490 | 216 | 800 | 0.8 | 0.22 |  | 1 | M | <5.0 | <10.0 | <2.5 |  | <10.0 | <10.000 | <0.250
40871475 | 20150103 | 400 | 20150104 | 2050 | 1500348 | OUT-S113 | OUT | S113 |  | 7.1 | 8990 |  |  | 670 |  | 2.25 | 50 |  |  | 3200 | 20 | 106 | 1700 | 354 | 2900 | 1.6 | 0.191 |  | 48 | 51 | 179 | <10.0 | <2.5 |  | 1400 | <10.000 | 0.77
40871488 | 20150103 | 1150 | 20150105 | 500 | 1500353 | LK-S113 | LK | S113 |  | 7.7 | 7990 |  |  | 640 |  | 11.3 | 50 |  |  | 360 | 9 | 22.6 | 1600 | 239 | 2600 | 1.1 | 0.134 |  | 7 | 7 | 15 | <10.0 | <2.5 |  | 66 | <10.000 | 2.1
40872015 | 20150105 | 1215 |  |  | 1500359 | OAK-S113 | OAK | S113 | 1.5 | 8 | 6440 | 6280 | -0.2 | 670 |  | 1.76 | 70 |  |  | 250 | 7 | 62.3 | 1200 | 424 | 2000 | 1.8 | 0.882 |  |  |  | 90 | <10.0 | <2.5 |  | <10.0 | <10.000
40871488 | 20150103 | 1150 | 20150103 | 2215 | 1500354 | LK-S113A | LK | S113A | [5 empty] | 640 |  | 11.3 | 50 |  |  | 58
40871473 | 20150104 | 645 | 20150104 | 1050 | 1500346 | US-S113B | US | S113B | [5 empty] | 665 |  | 0.89 | 50 |  |  | 27
40871488 | 20150103 | 2310 | 20150104 | 920 | 1500355 | LK-S113B | LK | S113B | [5 empty] | 640 |  | 11.3 | 50 |  |  | 570
40871473 | 20150104 | 1155 | 20150104 | 1830 | 1500347 | US-S113C | US | S113C | [5 empty] | 665 |  | 0.89 | 50 |  |  | 20
40871488 | 20150104 | 1010 | 20150104 | 1950 | 1500356 | LK-S113C | LK | S113C | [5 empty] | 640 |  | 11.3 | 50 |  |  | 530
40871488 | 20150104 | 2115 | 20150105 | 500 | 1500357 | LK-S113D | LK | S113D | [5 empty] | 640 |  | 11.3 | 50 |  |  | 320
40871475 | 20150105 | 1035 |  |  | 1500352 | OUT-S113G | OUT | S113G | [5 empty] | 670 |  | 2.25 | 70 |  |  | 2200
40871488 | 20150105 | 1410 |  |  | 1500358 | LK-S113G | LK | S113G | [5 empty] | 640 |  | 11.3 | 70 |  |  | 170
40871475 | 20150303 | 540 | 20150303 | 2200 | 1500458 | OUT-S114 | OUT | S114 | [5 empty] | 670 |  | 2.25 | 50 |  |  | 4200 | [11 empty] | <10.0 |  |  | 2500 | <10.000
40871488 | 20150303 | 1345 | 20150304 | 1015 | 1500459 | LK-S114 | LK | S114 | [5 empty] | 640 |  | 11.3 | 50 |  |  | 460
40871473 | 20150309 | 1420 | 20150312 | 130 | 1500525 | US-S115 | US | S115 |  | 7.3 | 1550 |  |  | 665 |  | 0.89 | 50 | 93 | 230 | 220 | 11 | 7.3 | 270 | 86 | 440 | 1.6 | 0.241 | 0.211 | M | M | <5.0 | 28 | <2.5 |  | 110 | <10.000 | <0.250
40871475 | 20150309 | 1335 | 20150312 | 45 | 1500524 | OUT-S115 | OUT | S115 |  | 7 | 1470 |  |  | 670 |  | 2.25 | 50 | 224 | 360 | 450 | 272 | 97 | 210 | 182 | 320 | 4.9 | 0.089 | 1.09 | 10 | 13 | 136 | 23 | <2.5 |  | 77 | <10.000 | <0.250
40871488 | 20150309 | 1550 | 20150312 | 555 | 1500526 | LK-S115 | LK | S115 |  | 7.3 | 2640 |  |  | 640 |  | 11.3 | 50 | 12 | 86 | 130 | 78 | 28.9 | 480 | 132 | 780 | 2.1 | <0.015 | 0.279 | 3 | 3 | 15.8 | 25 | <2.5 |  | 24 | <10.000 | <0.250
40872015 | 20150312 | 1400 |  |  | 1500551 | OAK-S115 | OAK | S115 | 4.7 | 7.4 | 2630 | 2720 | 0.1 | 670 |  | 1.76 | 70 | 26.6 | 120 | 130 | 10 | 30.5 | 420 | 209 | 720 | 1 | 0.021 | 0.127 |  |  | 20.3 | 26 | <2.5 | <1.90 | 26 | <10.000
40871488 | 20150309 | 1550 | 20150310 | 1445 | 1500527 | LK-S115A | LK | S115A | [5 empty] | 640 |  | 11.3 | 50 |  |  | 150
40871488 | 20150310 | 1640 | 20150311 | 1945 | 1500528 | LK-S115B | LK | S115B | [5 empty] | 640 |  | 11.3 | 50 |  |  | 87
40871488 | 20150311 | 2335 | 20150312 | 555 | 1500529 | LK-S115C | LK | S115C | [5 empty] | 640 |  | 11.3 | 50 |  |  | 95
40871473 | 20150312 | 1300 |  |  | 1500548 | US-S115G | US | S115G | [5 empty] | 665 |  | 0.89 | 70 | [16 empty] | 2.11
40871475 | 20150312 | 1130 |  |  | 1500549 | OUT-S115G | OUT | S115G | [5 empty] | 670 |  | 2.25 | 70 | [16 empty] | 4.11
40871488 | 20150312 | 1000 |  |  | 1500550 | LK-S115G | LK | S115G | [5 empty] | 640 |  | 11.3 | 70 | [16 empty] | 4.67
40871473 | 20150323 | 855 | 20150323 | 2115 | 1500552 | US-S116 | US | S116 |  | 7.8 | 2250 |  |  | 665 |  | 0.89 | 50 | 38.6 | 82 | 86 | 21 | 5.5 | 330 | 221 | 580 | 0.65 | 0.027 | 0.061 | 1 | M | <5.0 | <10.0 | <2.5 |  | <10.0 | <10.000 | <0.250
40871475 | 20150323 | 745 | 20150323 | 2140 | 1500556 | OUT-S116 | OUT | S116 |  | 6.9 | 4980 |  |  | 670 |  | 2.25 | 50 | 1170 | 2100 | 2200 | 208 | 90 | 860 | 359 | 1400 | 2.7 | 0.153 | 0.845 | 28 | 29 | 157 | <10.0 | 4.9 |  | 960 | <10.000 | 1
40871476 | 20150323 | 1126 | 20150323 | 1255 | 1500560 | CG-S116 | CG | S116 |  | 6.7 | 1120 |  |  | 695 |  | 0.03 | 50 | 2260 | 4000 | 4300 | 128 | 7.8 | 18 | 373 | 54 | 4.5 | 0.065 | 4.23 | 31 | 41 | 342 | <47.0 | 17 |  | 3500 | <10.000 | 0.89
40871488 | 20150323 | 1435 | 20150324 | 635 | 1500561 | LK-S116 | LK | S116 |  | 7.8 | 5120 |  |  | 640 |  | 11.3 | 50 | 139 | 280 | 290 | 11 | 2 | 92 | 263 | 1600 | 0.98 | <0.015 | 0.073 | 4 | 4 | 18.5 | <10.0 | <2.5 |  | 120 | <10.000 | 0.46
40872015 | 20150324 | 1430 |  |  | 1500564 | OAK-S116 | OAK | S116 | 2.6 | 7.3 | 4040 | 4130 | 5.9 | 670 |  | 1.76 | 70 | 296 | 510 | 550 | 11 | 4.5 | 67 | 324 | 1200 | 1.2 | 0.147 | 0.162 |  |  | 60 | <10.0 | <2.5 |  | 110 | <10.000
40871473 | 20150323 | 855 | 20150323 | 1410 | 1500553 | US-S116A | US | S116A | [5 empty] | 665 |  | 0.89 | 50 |  |  | 56
40871475 | 20150323 | 745 | 20150323 | 1345 | 1500557 | OUT-S116A | OUT | S116A | [5 empty] | 670 |  | 2.25 | 50 |  |  | 1200
40871488 | 20150323 | 1435 | 20150323 | 2100 | 1500562 | LK-S116A | LK | S116A | [5 empty] | 640 |  | 11.3 | 50 |  |  | 100
40871473 | 20150323 | 1435 | 20150323 | 1805 | 1500554 | US-S116B | US | S116B | [5 empty] | 665 |  | 0.89 | 50 |  |  | 100
40871475 | 20150323 | 1410 | 20150323 | 1845 | 1500558 | OUT-S116B | OUT | S116B | [5 empty] | 670 |  | 2.25 | 50 |  |  | 3700
40871488 | 20150323 | 2145 | 20150324 | 635 | 1500563 | LK-S116B | LK | S116B | [5 empty] | 640 |  | 11.3 | 50 |  |  | 470
40871473 | 20150323 | 1830 | 20150323 | 2115 | 1500555 | US-S116C | US | S116C | [5 empty] | 665 |  | 0.89 | 50 |  |  | 110
40871475 | 20150323 | 1920 | 20150323 | 2140 | 1500559 | OUT-S116C | OUT | S116C | [5 empty] | 670 |  | 2.25 | 70 |  |  | 1000
40871473 | 20150526 | 1340 | 20150527 | 830 | 1501445 | US-S117 | US | S117 | [5 empty] | 665 |  | 0.89 | 50
40871475 | 20150526 | 1320 | 20150527 | 1100 | 1501446 | OUT-S117 | OUT | S117 | [5 empty] | 670 |  | 2.25 | 50
40871476 | 20150526 | 1301 | 20150526 | 1507 | 1501447 | CG-S117 | CG | S117 | [5 empty] | 695 |  | 0.03 | 50
40871488 | 20150526 | 1525 | 20150527 | 1345 | 1501448 | LK-S117 | LK | S117 | [5 empty] | 640 |  | 11.3 | 50
40872015 | 20150527 | 1330 |  |  | 1501453 | OAK-S117 | OAK | S117 | [5 empty] | 670 |  | 1.76 | 70
40871473 | 20150527 | 1230 |  |  | 1501449 | US-S117G | US | S117G | [5 empty] | 665 |  | 0.89 | 70
40871475 | 20150527 | 1115 |  |  | 1501450 | OUT-S117G | OUT | S117G | [5 empty] | 670 |  | 2.25 | 70
40871476 | 20150526 | 1340 |  |  | 1501451 | CG-S117G | CG | S117G | [5 empty] | 695 |  | 0.03 | 70
40871488 | 20150527 | 1450 |  |  | 1501452 | LK-S117G | LK | S117G | [5 empty] | 640 |  | 11.3 | 70
40871475 | 20141107 | 935 | 20141108 | 445 | 1500234 | COD-820 | COD | 820 | [5 empty] | 670 |  | 2.25 | 50 |  |  | 78
40871475 | 20141108 | 1020 | 20141110 | 1255 | 1500233 | COD-821 | COD | 821 | [5 empty] | 670 |  | 2.25 | 50 |  |  | 68
40871475 | 20141110 | 1755 | 20141112 | 330 | 1500232 | COD-822 | COD | 822 | [5 empty] | 670 |  | 2.25 | 50 |  |  | 59
40871475 | 20141112 | 710 | 20141121 | 610 | 1500231 | COD-823 | COD | 823 | [5 empty] | 670 |  | 2.25 | 50 |  |  | 50
40871475 | 20141121 | 1155 | 20141122 | 910 | 1500253 | COD-824 | COD | 824 | [5 empty] | 670 |  | 2.25 | 50 |  |  | 1100
40871475 | 20141122 | 950 | 20141122 | 1805 | 1500252 | COD-825 | COD | 825 | [5 empty] | 670 |  | 2.25 | 50 |  |  | 1700
40871475 | 20141122 | 2150 | 20141123 | 1750 | 1500251 | COD-826 | COD | 826 | [5 empty] | 670 |  | 2.25 | 50 |  |  | 380
40871475 | 20141123 | 1840 | 20141124 | 1245 | 1500250 | COD-827 | COD | 827 | [5 empty] | 670 |  | 2.25 | 50 |  |  | 120
40871475 | 20141124 | 1305 | 20141124 | 1530 | 1500249 | COD-828 | COD | 828 | [5 empty] | 670 |  | 2.25 | 50 |  |  | 130
40871475 | 20141124 | 1635 | 20141124 | 2310 | 1500248 | COD-829 | COD | 829 | [5 empty] | 670 |  | 2.25 | 50 |  |  | 400
40871475 | 20141125 | 330 | 20141127 | 510 | 1500247 | COD-830 | COD | 830 | [5 empty] | 670 |  | 2.25 | 50 |  |  | 470
40871475 | 20141127 | 1200 | 20141128 | 1200 | 1500246 | COD-831 | COD | 831 | [5 empty] | 670 |  | 2.25 | 50 |  |  | 190
40871475 | 20141128 | 1625 | 20141129 | 525 | 1500245 | COD-832 | COD | 832 | [5 empty] | 670 |  | 2.25 | 50 |  |  | 170
40871475 | 20141129 | 945 | 20141130 | 1715 | 1500244 | COD-833 | COD | 833 | [5 empty] | 670 |  | 2.25 | 50 |  |  | 690
40871475 | 20141201 | 305 | 20141203 | 1045 | 1500243 | COD-834 | COD | 834 | [5 empty] | 670 |  | 2.25 | 50 |  |  | 180
40871475 | 20141203 | 1510 | 20141208 | 340 | 1500242 | COD-835 | COD | 835 | [5 empty] | 670 |  | 2.25 | 50 |  |  | 110
40871475 | 20141208 | 610 | 20141208 | 935 | 1500241 | COD-836 | COD | 836 | [5 empty] | 670 |  | 2.25 | 50 |  |  | 540
40871475 | 20141208 | 1020 | 20141209 | 830 | 1500240 | COD-837 | COD | 837 | [5 empty] | 670 |  | 2.25 | 50 |  |  | 470
40871475 | 20141209 | 1435 | 20141210 | 1355 | 1500331 | COD-838 | COD | 838 | [5 empty] | 670 |  | 2.25 | 50 |  |  | 460
40871475 | 20141210 | 1820 | 20141215 | 1110 | 1500330 | COD-839 | COD | 839 | [5 empty] | 670 |  | 2.25 | 50 |  |  | 220
40871475 | 20141215 | 1555 | 20141217 | 1810 | 1500329 | COD-840 | COD | 840 | [5 empty] | 670 |  | 2.25 | 50 |  |  | 280
40871475 | 20141217 | 2250 | 20141222 | 610 | 1500328 | COD-841 | COD | 841 | [5 empty] | 670 |  | 2.25 | 50 |  |  | 180
40871475 | 20141222 | 1415 | 20141222 | 2000 | 1500376 | COD-842 | COD | 842 | [5 empty] | 670 |  | 2.25 | 50 |  |  | 440
40871475 | 20141222 | 2055 | 20141226 | 330 | 1500377 | COD-843 | COD | 843 | [5 empty] | 670 |  | 2.25 | 50 |  |  | 120
40871475 | 20141226 | 1140 | 20150102 | 1900 | 1500378 | COD-844 | COD | 844 | [5 empty] | 670 |  | 2.25 | 50 |  |  | 93
40871475 | 20150105 | 630 | 20150108 | 1145 | 1500379 | COD-848 | COD | 848 | [5 empty] | 670 |  | 2.25 | 50 |  |  | 520
40871475 | 20150108 | 1425 | 20150109 | 1640 | 1500380 | COD-849 | COD | 849 | [5 empty] | 670 |  | 2.25 | 50 |  |  | 260
40871475 | 20150109 | 2050 | 20150115 | 735 | 1500381 | COD-850 | COD | 850 | [5 empty] | 670 |  | 2.25 | 50 |  |  | 280
40871475 | 20150115 | 1530 | 20150117 | 25 | 1500436 | COD-851 | COD | 851 | [5 empty] | 670 |  | 2.25 | 50 |  |  | 460
40871475 | 20150117 | 715 | 20150120 | 1500 | 1500435 | COD-852 | COD | 852 | [5 empty] | 670 |  | 2.25 | 50 |  |  | 1600
40871475 | 20150124 | 1110 | 20150128 | 1050 | 1500433 | COD-853 | COD | 853 | [5 empty] | 670 |  | 2.25 | 50 |  |  | 500
40871475 | 20150129 | 1010 | 20150131 | 1940 | 1500432 | COD-854 | COD | 854 | [5 empty] | 670 |  | 2.25 | 50 |  |  | 240
40871475 | 20150201 | 5 | 20150203 | 230 | 1500431 | COD-855 | COD | 855 | [5 empty] | 670 |  | 2.25 | 50 |  |  | 470
40871475 | 20150203 | 720 | 20150207 | 40 | 1500430 | COD-856 | COD | 856 | [5 empty] | 670 |  | 2.25 | 50 |  |  | 340
40871475 | 20150207 | 540 | 20150213 | 155 | 1500429 | COD-857 | COD | 857 | [5 empty] | 670 |  | 2.25 | 50 |  |  | 770
40871475 | 20150213 | 740 | 20150222 | 540 | 1500428 | COD-858 | COD | 858 | [5 empty] | 670 |  | 2.25 | 50 |  |  | 92
40871475 | 20150222 | 1305 | 20150225 | 1650 | 1500542 | COD-859 | COD | 859 | [5 empty] | 670 |  | 2.25 | 50 |  |  | 87
40871475 | 20150225 | 2010 | 20150226 | 1710 | 1500543 | COD-860 | COD | 860 | [5 empty] | 670 |  | 2.25 | 50 |  |  | 140
40871475 | 20150226 | 2250 | 20150302 | 1410 | 1500544 | COD-861 | COD | 861 | [5 empty] | 670 |  | 2.25 | 50 |  |  | 1700
40871475 | 20150304 | 1730 | 20150306 | 2300 | 1500545 | COD-872 | COD | 872 | [5 empty] | 670 |  | 2.25 | 50 |  |  | 2500
40871475 | 20150307 | 1155 | 20150308 | 730 | 1500546 | COD-873 | COD | 873 | [5 empty] | 670 |  | 2.25 | 50 |  |  | 2000
40871475 | 20150308 | 1100 | 20150309 | 735 | 1500547 | COD-874 | COD | 874 | [5 empty] | 670 |  | 2.25 | 50 |  |  | 1100
40871475 | 20150312 | 1155 | 20150317 | 535 | 1500790 | COD-887 | COD | 887 | [5 empty] | 670 |  | 2.25 | 50 |  |  | 720
40871475 | 20150317 | 1500 | 20150323 | 325 | 1500789 | COD-888 | COD | 888 | [5 empty] | 670 |  | 2.25 | 50 |  |  | 780
40871475 | 20150324 | 1010 | 20150328 | 1640 | 1500788 | COD-892 | COD | 892 | [5 empty] | 670 |  | 2.25 | 50 |  |  | 440
40871475 | 20150329 | 110 | 20150329 | 1725 | 1500787 | COD-893 | COD | 893 | [5 empty] | 670 |  | 2.25 | 50 |  |  | 540
40871475 | 20150329 | 2100 | 20150405 | 815 | 1501035 | COD-894 | COD | 894 | [5 empty] | 670 |  | 2.25 | 50 |  |  | 450
40871475 | 20150405 | 1745 | 20150408 | 335 | 1501034 | COD-895 | COD | 895 | [5 empty] | 670 |  | 2.25 | 50 |  |  | 320
40871475 | 20150408 | 530 | 20150412 | 1210 | 1501033 | COD-896 | COD | 896 | [5 empty] | 670 |  | 2.25 | 50 |  |  | 59
40871475 | 20150412 | 1625 | 20150419 | 1410 | 1501283 | COD-897 | COD | 897 | [5 empty] | 670 |  | 2.25 | 50 |  |  | 97
40871475 | 20150419 | 2025 | 20150420 | 1850 | 1501282 | COD-898 | COD | 898 | [5 empty] | 670 |  | 2.25 | 50 |  |  | 43
40871475 | 20150420 | 2150 | 20150502 | 155 | 1501281 | COD-899 | COD | 899 | [5 empty] | 670 |  | 2.25 | 50 |  |  | 77
40871475 | 20150103 | 400 | 20150103 | 2025 | 1500349 | COD-845A | COD | 845A | [5 empty] | 670 |  | 2.25 | 50 |  |  | 3000
40871475 | 20150103 | 2150 | 20150104 | 155 | 1500350 | COD-846B | COD | 846B | [5 empty] | 670 |  | 2.25 | 50 |  |  | 3600
40871475 | 20150104 | 325 | 20150104 | 2050 | 1500351 | COD-847C | COD | 847C | [5 empty] | 670 |  | 2.25 | 50 |  |  | 3200
40871475 | 20150303 | 210 |  |  | 1500448 | COD-862A | COD | 862A | [5 empty] | 670 |  | 2.25 | 50 |  |  | 4100
40871475 | 20150303 | 1205 |  |  | 1500449 | COD-863B | COD | 863B | [5 empty] | 670 |  | 2.25 | 50 |  |  | 1300
40871475 | 20150303 | 1400 |  |  | 1500450 | COD-864C | COD | 864C | [5 empty] | 670 |  | 2.25 | 50 |  |  | 1500
40871475 | 20150303 | 1505 |  |  | 1500451 | COD-865D | COD | 865D | [5 empty] | 670 |  | 2.25 | 50 |  |  | 7400
40871475 | 20150303 | 1645 |  |  | 1500452 | COD-866E | COD | 866E | [5 empty] | 670 |  | 2.25 | 50 |  |  | 6200
40871475 | 20150303 | 1750 |  |  | 1500453 | COD-867F | COD | 867F | [5 empty] | 670 |  | 2.25 | 50 |  |  | 5600
40871475 | 20150303 | 1955 |  |  | 1500454 | COD-868G | COD | 868G | [5 empty] | 670 |  | 2.25 | 50 |  |  | 4800
40871475 | 20150303 | 2345 |  |  | 1500455 | COD-869H | COD | 869H | [5 empty] | 670 |  | 2.25 | 50 |  |  | 4800
40871475 | 20150304 | 720 |  |  | 1500456 | COD-870J | COD | 870J | [5 empty] | 670 |  | 2.25 | 50 |  |  | 5000
40871475 | 20150304 | 1045 |  |  | 1500457 | COD-871K | COD | 871K | [5 empty] | 670 |  | 2.25 | 50 |  |  | 5600
40871475 | 20150309 | 1040 |  |  | 1500530 | COD-875A | COD | 875A | [5 empty] | 670 |  | 2.25 | 50 |  |  | 800
40871475 | 20150309 | 1305 | 20150309 | 1510 | 1500531 | COD-876BD | COD | 876BD | [5 empty] | 670 |  | 2.25 | 50 |  |  | 800
40871475 | 20150309 | 1645 |  |  | 1500532 | COD-877E | COD | 877E | [5 empty] | 670 |  | 2.25 | 50 |  |  | 360
40871475 | 20150309 | 1825 | 20150309 | 2100 | 1500533 | COD-878FG | COD | 878FG | [5 empty] | 670 |  | 2.25 | 50 |  |  | 340
40871475 | 20150310 | 200 | 20150310 | 1145 | 1500534 | COD-879HJ | COD | 879HJ | [5 empty] | 670 |  | 2.25 | 50 |  |  | 340
40871475 | 20150310 | 1350 | 20150310 | 1545 | 1500535 | COD-880KL | COD | 880KL | [5 empty] | 670 |  | 2.25 | 50 |  |  | 370
40871475 | 20150310 | 1705 |  |  | 1500536 | COD-881M | COD | 881M | [5 empty] | 670 |  | 2.25 | 50 |  |  | 240
40871475 | 20150310 | 1945 | 20150310 | 2340 | 1500537 | COD-882NO | COD | 882NO | [5 empty] | 670 |  | 2.25 | 70 |  |  | 220
40871475 | 20150311 | 320 | 20150311 | 950 | 1500538 | COD-883PQ | COD | 883PQ | [5 empty] | 670 |  | 2.25 | 50 |  |  | 500
40871475 | 20150311 | 1325 | 20150311 | 1525 | 1500539 | COD-884RS | COD | 884RS | [5 empty] | 670 |  | 2.25 | 50 |  |  | 540
40871475 | 20150311 | 1700 |  |  | 1500540 | COD-885T | COD | 885T | [5 empty] | 670 |  | 2.25 | 50 |  |  | 360
40871475 | 20150311 | 1835 | 20150311 | 2315 | 1500541 | COD-886UV | COD | 886UV | [5 empty] | 670 |  | 2.25 | 50 |  |  | 400
40871473 | 20141205 | 1045 |  |  | 1500219 | US-W101 | US | W101 | [5 empty] | 665 |  | 0.89 | 70 |  |  | 25
40871475 | 20141205 | 1000 |  |  | 1500220 | OUT-W101 | OUT | W101 | [5 empty] | 670 |  | 2.25 | 50 |  |  | 96
40871488 | 20141205 | 1430 |  |  | 1500221 | LK-W101 | LK | W101 | [5 empty] | 640 |  | 11.3 | 70 |  |  | 16
40872015 | 20141205 | 1030 |  |  | 1500222 | OAK-W101 | OAK | W101 | 4.9 |  |  | 2550 | 1.3 | 670 |  | 1.76 | 70 |  |  | 25
40871473 | 20141215 | 1400 |  |  | 1500321 | US-W102 | US | W102 | [5 empty] | 665 |  | 0.89 | 70 |  |  | 78
40871475 | 20141215 | 1500 |  |  | 1500322 | OUT-W102 | OUT | W102 | [5 empty] | 670 |  | 2.25 | 70 |  |  | 150
40871488 | 20141215 | 945 |  |  | 1500325 | LK-W102 | LK | W102 | [5 empty] | 640 |  | 11.3 | 70 |  |  | 18
40872015 | 20141215 | 1200 |  |  | 1500326 | OAK-W102 | OAK | W102 | [5 empty] | 670 |  | 1.76 | 70 |  |  | 29
40871473 | 20141222 | 1115 |  |  | 1500320 | US-W103 | US | W103 | [5 empty] | 665 |  | 0.89 | 70 |  |  | 33
40871475 | 20141222 | 1040 |  |  | 1500323 | OUT-W103 | OUT | W103 | [5 empty] | 670 |  | 2.25 | 50 |  |  | 120
40871488 | 20141222 | 1240 |  |  | 1500324 | LK-W103 | LK | W103 | [5 empty] | 640 |  | 11.3 | 70 |  |  | 20
40872015 | 20141222 | 1145 |  |  | 1500327 | OAK-W103 | OAK | W103 | [5 empty] | 670 |  | 1.76 | 70 |  |  | 40
40871473 | 20150115 | 1445 |  |  | 1500397 | US-W104 | US | W104 | [5 empty] | 665 |  | 0.89 | 70 |  |  | 12
40871475 | 20150115 | 1035 |  |  | 1500398 | OUT-W104 | OUT | W104 | [5 empty] | 670 |  | 2.25 | 70 |  |  | 110
40871488 | 20150115 | 945 |  |  | 1500399 | LK-W104 | LK | W104 | [5 empty] | 640 |  | 11.3 | 70 |  |  | 11
40872015 | 20150115 | 1500 |  |  | 1500400 | OAK-W104 | OAK | W104 | [5 empty] | 670 |  | 1.76 | 70 |  |  | 36
[9 empty] | 6 | 22 | 22 | 6 | 6 | 155 | 0 | 155 | 155 | 13 | 13 | 143 | 21 | 22 | 22 | 22 | 22 | 22 | 20 | 9 | 18 | 16 | 17 | 6 | 3 | 3 | 17 | 0 | 14